## HWM_pintable
Pin No. QFP | Pin Name | Pin Group | Pin Type | IO Supply | Mux No. | Mux Name | Mux A/D | Mux Direction | Mux PU/PD | Mux In Threshold | Mux Out DRV | Description | If Unused | Is ResetMode | IO after Reset | PU/PD after Reset | State during Reset | hide | PCB Notes | bootstrap
1 | VSS | Power | Power |  | 0 | VSS | A | - | - | - | - | Global Ground | Power (always needed) | YES | - | - | - | 0 |  |  | 216 | 8 | 1728
2 | GPIO0 | MultiIO | BIDI33 | VDE | 0 | cpu_nSRST | D | I2C | PROG (HiZ/PU/PD/Repeater) | - | - | CPU debugger reset request and reset monitor | Set as GPIO input with internal pull up or down | YES | I2C | PU | PU | 0
2 | GPIO0 | MultiIO | BIDI33 | VDE | 1 | GPIO0 | D | BIDIR | PROG (HiZ/PU/PD/Repeater) | PROG (CMOS SCHMITT) | PROG (2mA, 4mA, 8mA, 12mA) | GENERAL PURPOSE IO | Set as GPIO input with internal pull up or down | NO | - | - | - | 0
2 | GPIO0 | MultiIO | BIDI33 | VDE | 2 | EIRQ_0 | D | INPUT | PROG (HiZ/PU/PD/Repeater) | PROG (CMOS SCHMITT) | - | External Interrupt pin | Set as GPIO input with internal pull up or down | NO | - | - | - | 0
2 | GPIO0 | MultiIO | BIDI33 | VDE | 3 | SPIB0_SDI | D | INPUT | PROG (HiZ/PU/PD/Repeater) | PROG (CMOS SCHMITT) | - | SPIB0 serial data in | Set as GPIO input with internal pull up or down | NO | - | - | - | 0
2 | GPIO0 | MultiIO | BIDI33 | VDE | 4 | CAN_RX | D | INPUT | PROG (HiZ/PU/PD/Repeater) | PROG (CMOS SCHMITT) | - | CAN receive pin | Set as GPIO input with internal pull up or down | NO | - | - | - | 0
2 | GPIO0 | MultiIO | BIDI33 | VDE | 5 | I2C0_SCL | D | I2C | PROG (HiZ/PU/PD/Repeater) | - | - | I2C clock | Set as GPIO input with internal pull up or down | NO | - | - | - | 0
2 | GPIO0 | MultiIO | BIDI33 | VDE | 6 | PPG_1B | D | OUTZ | PROG (HiZ/PU/PD/Repeater) | - | PROG (2mA, 4mA, 8mA, 12mA) | Programmable Pulse Generator | Set as GPIO input with internal pull up or down | NO | - | - | - | 0
2 | GPIO0 | MultiIO | BIDI33 | VDE | 7 | PPG_0 | D | OUTZ | PROG (HiZ/PU/PD/Repeater) | - | PROG (2mA, 4mA, 8mA, 12mA) | Programmable Pulse Generator | Set as GPIO input with internal pull up or down | NO | - | - | - | 0
3 | GPIO1 | MultiIO | BIDI33 | VDE | 0 | cpu_TDI | D | INPUT | PROG (HiZ/PU/PD/Repeater) | PROG (CMOS SCHMITT) | - | CPU JTAG TDI | Set as GPIO input with internal pull up or down | YES | INPUT | HiZ | HiZ | 0
3 | GPIO1 | MultiIO | BIDI33 | VDE | 1 | GPIO1 | D | BIDIR | PROG (HiZ/PU/PD/Repeater) | PROG (CMOS SCHMITT) | PROG (2mA, 4mA, 8mA, 12mA) | GENERAL PURPOSE IO | Set as GPIO input with internal pull up or down | NO | - | - | - | 0
3 | GPIO1 | MultiIO | BIDI33 | VDE | 2 | EIRQ_1 | D | INPUT | PROG (HiZ/PU/PD/Repeater) | PROG (CMOS SCHMITT) | - | External Interrupt pin | Set as GPIO input with internal pull up or down | NO | - | - | - | 0
3 | GPIO1 | MultiIO | BIDI33 | VDE | 3 | SPIB0_SDO | D | OUTPUT | PROG (HiZ/PU/PD/Repeater) | - | PROG (2mA, 4mA, 8mA, 12mA) | SPIB0 serial data out | Set as GPIO input with internal pull up or down | NO | - | - | - | 0
3 | GPIO1 | MultiIO | BIDI33 | VDE | 4 | CAN_TX | D | OUTPUT | PROG (HiZ/PU/PD/Repeater) | - | PROG (2mA, 4mA, 8mA, 12mA) | CAN transmit pin | Set as GPIO input with internal pull up or down | NO | - | - | - | 0
3 | GPIO1 | MultiIO | BIDI33 | VDE | 5 | I2C0_SDA | D | I2C | PROG (HiZ/PU/PD/Repeater) | - | - | I2C data | Set as GPIO input with internal pull up or down | NO | - | - | - | 0
3 | GPIO1 | MultiIO | BIDI33 | VDE | 6 | PPG_0B | D | OUTZ | PROG (HiZ/PU/PD/Repeater) | - | PROG (2mA, 4mA, 8mA, 12mA) | Programmable Pulse Generator | Set as GPIO input with internal pull up or down | NO | - | - | - | 0
3 | GPIO1 | MultiIO | BIDI33 | VDE | 7 | PPG_1 | D | OUTZ | PROG (HiZ/PU/PD/Repeater) | - | PROG (2mA, 4mA, 8mA, 12mA) | Programmable Pulse Generator | Set as GPIO input with internal pull up or down | NO | - | - | - | 0
4 | GPIO2 | MultiIO | BIDI33 | VDE | 0 | cpu_TMS | D | INPUT | PROG (HiZ/PU/PD/Repeater) | PROG (CMOS SCHMITT) | - | CPU JTAG TMS | Set as GPIO input with internal pull up or down | YES | INPUT | PD | PD | 0
4 | GPIO2 | MultiIO | BIDI33 | VDE | 1 | GPIO2 | D | BIDIR | PROG (HiZ/PU/PD/Repeater) | PROG (CMOS SCHMITT) | PROG (2mA, 4mA, 8mA, 12mA) | GENERAL PURPOSE IO | Set as GPIO input with internal pull up or down | NO | - | - | - | 0
4 | GPIO2 | MultiIO | BIDI33 | VDE | 2 | EIRQ_2 | D | INPUT | PROG (HiZ/PU/PD/Repeater) | PROG (CMOS SCHMITT) | - | External Interrupt pin | Set as GPIO input with internal pull up or down | NO | - | - | - | 0
4 | GPIO2 | MultiIO | BIDI33 | VDE | 3 | SPIB0_SCLK | D | OUTPUT | PROG (HiZ/PU/PD/Repeater) | - | PROG (2mA, 4mA, 8mA, 12mA) | SPIB0 serial clock | Set as GPIO input with internal pull up or down | NO | - | - | - | 0
4 | GPIO2 | MultiIO | BIDI33 | VDE | 4 | HOST_INT0 | D | OUTPUT | PROG (HiZ/PU/PD/Repeater) | - | PROG (2mA, 4mA, 8mA, 12mA) | HOST interrupt output 0 | Set as GPIO input with internal pull up or down | NO | - | - | - | 0
4 | GPIO2 | MultiIO | BIDI33 | VDE | 5 | USART0_CLK | D | BIDIR | PROG (HiZ/PU/PD/Repeater) | PROG (CMOS SCHMITT) | PROG (2mA, 4mA, 8mA, 12mA) | USART clock 0 | Set as GPIO input with internal pull up or down | NO | - | - | - | 0
4 | GPIO2 | MultiIO | BIDI33 | VDE | 6 | PPG_3B | D | OUTZ | PROG (HiZ/PU/PD/Repeater) | - | PROG (2mA, 4mA, 8mA, 12mA) | Programmable Pulse Generator | Set as GPIO input with internal pull up or down | NO | - | - | - | 0
4 | GPIO2 | MultiIO | BIDI33 | VDE | 7 | PPG_2 | D | OUTZ | PROG (HiZ/PU/PD/Repeater) | - | PROG (2mA, 4mA, 8mA, 12mA) | Programmable Pulse Generator | Set as GPIO input with internal pull up or down | NO | - | - | - | 0
5 | VDE | Power | Power |  | 0 | VDE | A | - | - | - | - | IO Supply (3.3V) | Power (always needed) | YES | - | - | - | 0
6 | GPIO3 | MultiIO | BIDI33 | VDE | 0 | cpu_TCK | D | INPUT | PROG (HiZ/PU/PD/Repeater) | PROG (CMOS SCHMITT) | - | CPU JTAG TCK | Set as GPIO input with internal pull up or down | YES | INPUT | PD | PD | 0
6 | GPIO3 | MultiIO | BIDI33 | VDE | 1 | GPIO3 | D | BIDIR | PROG (HiZ/PU/PD/Repeater) | PROG (CMOS SCHMITT) | PROG (2mA, 4mA, 8mA, 12mA) | GENERAL PURPOSE IO | Set as GPIO input with internal pull up or down | NO | - | - | - | 0
6 | GPIO3 | MultiIO | BIDI33 | VDE | 2 | EIRQ_3 | D | INPUT | PROG (HiZ/PU/PD/Repeater) | PROG (CMOS SCHMITT) | - | External Interrupt pin | Set as GPIO input with internal pull up or down | NO | - | - | - | 0
6 | GPIO3 | MultiIO | BIDI33 | VDE | 3 | SPIB1_SCLK | D | OUTPUT | PROG (HiZ/PU/PD/Repeater) | - | PROG (2mA, 4mA, 8mA, 12mA) | SPIB1 serial clock | Set as GPIO input with internal pull up or down | NO | - | - | - | 0
6 | GPIO3 | MultiIO | BIDI33 | VDE | 4 | NOT_USED4 | D | Reserved | - | - | - | 0 | Set as GPIO input with internal pull up or down | NO | - | - | - | 0
6 | GPIO3 | MultiIO | BIDI33 | VDE | 5 | USART0_DI | D | INPUT | PROG (HiZ/PU/PD/Repeater) | PROG (CMOS SCHMITT) | - | USART data input 0 | Set as GPIO input with internal pull up or down | NO | - | - | - | 0
6 | GPIO3 | MultiIO | BIDI33 | VDE | 6 | PPG_2B | D | OUTZ | PROG (HiZ/PU/PD/Repeater) | - | PROG (2mA, 4mA, 8mA, 12mA) | Programmable Pulse Generator | Set as GPIO input with internal pull up or down | NO | - | - | - | 0
6 | GPIO3 | MultiIO | BIDI33 | VDE | 7 | PPG_3 | D | OUTZ | PROG (HiZ/PU/PD/Repeater) | - | PROG (2mA, 4mA, 8mA, 12mA) | Programmable Pulse Generator | Set as GPIO input with internal pull up or down | NO | - | - | - | 0
7 | VDD | Power | Power |  | 0 | VDD | A | - | - | - | - | Core Supply | Power (always needed) | YES | - | - | - | 0
8 | GPIO4 | MultiIO | BIDI33 | VDE | 0 | cpu_TDO | D | OUTZ | PROG (HiZ/PU/PD/Repeater) | - | PROG (2mA, 4mA, 8mA, 12mA) | CPU JTAG TDO | Set as GPIO input with internal pull up or down | YES | OUTZ | PD | PD | 0 |  | CFG8
8 | GPIO4 | MultiIO | BIDI33 | VDE | 1 | GPIO4 | D | BIDIR | PROG (HiZ/PU/PD/Repeater) | PROG (CMOS SCHMITT) | PROG (2mA, 4mA, 8mA, 12mA) | GENERAL PURPOSE IO | Set as GPIO input with internal pull up or down | NO | - | - | - | 0
8 | GPIO4 | MultiIO | BIDI33 | VDE | 2 | NOT_USED2 | D | Reserved | - | - | - | 0 | Set as GPIO input with internal pull up or down | NO | - | - | - | 0
8 | GPIO4 | MultiIO | BIDI33 | VDE | 3 | SPIB1_SDO | D | OUTPUT | PROG (HiZ/PU/PD/Repeater) | - | PROG (2mA, 4mA, 8mA, 12mA) | SPIB1 serial data out | Set as GPIO input with internal pull up or down | NO | - | - | - | 0
8 | GPIO4 | MultiIO | BIDI33 | VDE | 4 | NOT_USED4 | D | Reserved | - | - | - | 0 | Set as GPIO input with internal pull up or down | NO | - | - | - | 0
8 | GPIO4 | MultiIO | BIDI33 | VDE | 5 | USART0_DO | D | OUTZ | PROG (HiZ/PU/PD/Repeater) | - | PROG (2mA, 4mA, 8mA, 12mA) | USART data output 0 | Set as GPIO input with internal pull up or down | NO | - | - | - | 0
8 | GPIO4 | MultiIO | BIDI33 | VDE | 6 | PPG_5B | D | OUTZ | PROG (HiZ/PU/PD/Repeater) | - | PROG (2mA, 4mA, 8mA, 12mA) | Programmable Pulse Generator | Set as GPIO input with internal pull up or down | NO | - | - | - | 0
8 | GPIO4 | MultiIO | BIDI33 | VDE | 7 | PPG_4 | D | OUTZ | PROG (HiZ/PU/PD/Repeater) | - | PROG (2mA, 4mA, 8mA, 12mA) | Programmable Pulse Generator | Set as GPIO input with internal pull up or down | NO | - | - | - | 0
9 | GPIO5 | MultiIO | BIDI33 | VDE | 0 | cpu_nTRST | D | INPUT | PROG (HiZ/PU/PD/Repeater) | PROG (CMOS SCHMITT) | - | CPU JTAG nTRST (optional for debugger) | Set as GPIO input with internal pull up or down | YES | INPUT | PU | PU | 0
9 | GPIO5 | MultiIO | BIDI33 | VDE | 1 | GPIO5 | D | BIDIR | PROG (HiZ/PU/PD/Repeater) | PROG (CMOS SCHMITT) | PROG (2mA, 4mA, 8mA, 12mA) | GENERAL PURPOSE IO | Set as GPIO input with internal pull up or down | NO | - | - | - | 0
9 | GPIO5 | MultiIO | BIDI33 | VDE | 2 | EIRQ_4 | D | INPUT | PROG (HiZ/PU/PD/Repeater) | PROG (CMOS SCHMITT) | - | External Interrupt pin | Set as GPIO input with internal pull up or down | NO | - | - | - | 0
9 | GPIO5 | MultiIO | BIDI33 | VDE | 3 | SPIB1_SDI | D | INPUT | PROG (HiZ/PU/PD/Repeater) | PROG (CMOS SCHMITT) | - | SPIB1 serial data in | Set as GPIO input with internal pull up or down | NO | - | - | - | 0
9 | GPIO5 | MultiIO | BIDI33 | VDE | 4 | I2S_WS | D | BIDIR | PROG (HiZ/PU/PD/Repeater) | PROG (CMOS SCHMITT) | PROG (2mA, 4mA, 8mA, 12mA) | I2S word select | Set as GPIO input with internal pull up or down | NO | - | - | - | 0
9 | GPIO5 | MultiIO | BIDI33 | VDE | 5 | USART1_DI | D | INPUT | PROG (HiZ/PU/PD/Repeater) | PROG (CMOS SCHMITT) | - | USART data input 1 | Set as GPIO input with internal pull up or down | NO | - | - | - | 0
9 | GPIO5 | MultiIO | BIDI33 | VDE | 6 | PPG_4B | D | OUTZ | PROG (HiZ/PU/PD/Repeater) | - | PROG (2mA, 4mA, 8mA, 12mA) | Programmable Pulse Generator | Set as GPIO input with internal pull up or down | NO | - | - | - | 0
9 | GPIO5 | MultiIO | BIDI33 | VDE | 7 | PPG_5 | D | OUTZ | PROG (HiZ/PU/PD/Repeater) | - | PROG (2mA, 4mA, 8mA, 12mA) | Programmable Pulse Generator | Set as GPIO input with internal pull up or down | NO | - | - | - | 0
10 | VDE | Power | Power |  | 0 | VDE | A | - | - | - | - | IO Supply (3.3V) | Power (always needed) | YES | - | - | - | 0
11 | GPIO6 | MultiIO | BIDI33 | VDE | 0 | GPIO6 | D | BIDIR | PROG (HiZ/PU/PD/Repeater) | PROG (CMOS SCHMITT) | PROG (2mA, 4mA, 8mA, 12mA) | GENERAL PURPOSE IO | Set as GPIO input with internal pull up or down | YES | IN | PD | PD | 0 |  | CFG16
11 | GPIO6 | MultiIO | BIDI33 | VDE | 1 | NOT_USED1 | D | Reserved | - | - | - | 0 | Set as GPIO input with internal pull up or down | NO | - | - | - | 0
11 | GPIO6 | MultiIO | BIDI33 | VDE | 2 | NOT_USED2 | D | Reserved | - | - | - | 0 | Set as GPIO input with internal pull up or down | NO | - | - | - | 0
11 | GPIO6 | MultiIO | BIDI33 | VDE | 3 | SG_SGO | D | OUTZ | PROG (HiZ/PU/PD/Repeater) | - | PROG (2mA, 4mA, 8mA, 12mA) | Sound Generator SGO | Set as GPIO input with internal pull up or down | NO | - | - | - | 0
11 | GPIO6 | MultiIO | BIDI33 | VDE | 4 | I2S_SD | D | BIDIR | PROG (HiZ/PU/PD/Repeater) | PROG (CMOS SCHMITT) | PROG (2mA, 4mA, 8mA, 12mA) | I2S serial data | Set as GPIO input with internal pull up or down | NO | - | - | - | 0
11 | GPIO6 | MultiIO | BIDI33 | VDE | 5 | USART1_DO | D | OUTZ | PROG (HiZ/PU/PD/Repeater) | - | PROG (2mA, 4mA, 8mA, 12mA) | USART data output 1 | Set as GPIO input with internal pull up or down | NO | - | - | - | 0
11 | GPIO6 | MultiIO | BIDI33 | VDE | 6 | PPG_7B | D | OUTZ | PROG (HiZ/PU/PD/Repeater) | - | PROG (2mA, 4mA, 8mA, 12mA) | Programmable Pulse Generator | Set as GPIO input with internal pull up or down | NO | - | - | - | 0
11 | GPIO6 | MultiIO | BIDI33 | VDE | 7 | PPG_6 | D | OUTZ | PROG (HiZ/PU/PD/Repeater) | - | PROG (2mA, 4mA, 8mA, 12mA) | Programmable Pulse Generator | Set as GPIO input with internal pull up or down | NO | - | - | - | 0
12 | GPIO7 | MultiIO | BIDI33 | VDE | 0 | GPIO7 | D | BIDIR | PROG (HiZ/PU/PD/Repeater) | PROG (CMOS SCHMITT) | PROG (2mA, 4mA, 8mA, 12mA) | GENERAL PURPOSE IO | Set as GPIO input with internal pull up or down | YES | IN | PD | PD | 0 |  | CFG17
12 | GPIO7 | MultiIO | BIDI33 | VDE | 1 | NOT_USED1 | D | Reserved | - | - | - | 0 | Set as GPIO input with internal pull up or down | NO | - | - | - | 0
12 | GPIO7 | MultiIO | BIDI33 | VDE | 2 | NOT_USED2 | D | Reserved | - | - | - | 0 | Set as GPIO input with internal pull up or down | NO | - | - | - | 0
12 | GPIO7 | MultiIO | BIDI33 | VDE | 3 | SG_SGA | D | OUTZ | PROG (HiZ/PU/PD/Repeater) | - | PROG (2mA, 4mA, 8mA, 12mA) | Sound Generator SGA | Set as GPIO input with internal pull up or down | NO | - | - | - | 0
12 | GPIO7 | MultiIO | BIDI33 | VDE | 4 | I2S_SCLK | D | BIDIR | PROG (HiZ/PU/PD/Repeater) | PROG (CMOS SCHMITT) | PROG (2mA, 4mA, 8mA, 12mA) | I2S serial clock | Set as GPIO input with internal pull up or down | NO | - | - | - | 0
12 | GPIO7 | MultiIO | BIDI33 | VDE | 5 | USART1_CLK | D | BIDIR | PROG (HiZ/PU/PD/Repeater) | PROG (CMOS SCHMITT) | PROG (2mA, 4mA, 8mA, 12mA) | USART clock 1 | Set as GPIO input with internal pull up or down | NO | - | - | - | 0
12 | GPIO7 | MultiIO | BIDI33 | VDE | 6 | PPG_6B | D | OUTZ | PROG (HiZ/PU/PD/Repeater) | - | PROG (2mA, 4mA, 8mA, 12mA) | Programmable Pulse Generator | Set as GPIO input with internal pull up or down | NO | - | - | - | 0
12 | GPIO7 | MultiIO | BIDI33 | VDE | 7 | PPG_7 | D | OUTZ | PROG (HiZ/PU/PD/Repeater) | - | PROG (2mA, 4mA, 8mA, 12mA) | Programmable Pulse Generator | Set as GPIO input with internal pull up or down | NO | - | - | - | 0
13 | VDE_PLL | Power | Power |  | 0 | VDE_PLL | A | - | - | - | - | PLL Supply (3.3V) | Power (always needed) | YES | - | - | - | 0
14 | GPIO8 | MultiIO | MSIO | VDE | 0 | GPIO8 | D | BIDIR | PROG (HiZ/PU/PD/Repeater) | PROG (CMOS SCHMITT) | PROG (2mA, 4mA, 8mA, 12mA) | GENERAL PURPOSE IO | Set as GPIO input with internal pull up or down | YES | IN | HiZ | weak PD | 0 |  | CFG9
14 | GPIO8 | MultiIO | MSIO | VDE | 1 | FPD0_P4 | D | VIDEO | PROG (HiZ/PU/PD/Repeater) | - | - | FPD0 data input 4 positive | Set as GPIO input with internal pull up or down | NO | - | - | - | 0
14 | GPIO8 | MultiIO | MSIO | VDE | 2 | NOT_USED | D | OUTPUT | PROG (HiZ/PU/PD/Repeater) | - | PROG (2mA, 4mA, 8mA, 12mA) | External MAC RMII Receive valid | Set as GPIO input with internal pull up or down | NO | - | - | - | 0
14 | GPIO8 | MultiIO | MSIO | VDE | 3 | NOT_USED | D | OUTPUT | PROG (HiZ/PU/PD/Repeater) | - | PROG (2mA, 4mA, 8mA, 12mA) | External MAC MII Receive valid | Set as GPIO input with internal pull up or down | NO | - | - | - | 0
14 | GPIO8 | MultiIO | MSIO | VDE | 4 | EXTPHY_MII_TX_EN | D | OUTPUT | PROG (HiZ/PU/PD/Repeater) | - | PROG (2mA, 4mA, 8mA, 12mA) | External PHY MII transmit enable | Set as GPIO input with internal pull up or down | NO | - | - | - | 0
14 | GPIO8 | MultiIO | MSIO | VDE | 5 | NOT_USED | D | OUTPUT | PROG (HiZ/PU/PD/Repeater) | - | PROG (2mA, 4mA, 8mA, 12mA) | APIX RX APFLAG output 0 | Set as GPIO input with internal pull up or down | NO | - | - | - | 0
14 | GPIO8 | MultiIO | MSIO | VDE | 6 | PPG_9B | D | OUTZ | PROG (HiZ/PU/PD/Repeater) | - | PROG (2mA, 4mA, 8mA, 12mA) | Programmable Pulse Generator | Set as GPIO input with internal pull up or down | NO | - | - | - | 0
14 | GPIO8 | MultiIO | MSIO | VDE | 7 | PPG_8 | D | OUTZ | PROG (HiZ/PU/PD/Repeater) | - | PROG (2mA, 4mA, 8mA, 12mA) | Programmable Pulse Generator | Set as GPIO input with internal pull up or down | NO | - | - | - | 0
15 | GPIO9 | MultiIO | MSIO | VDE | 0 | GPIO9 | D | BIDIR | PROG (HiZ/PU/PD/Repeater) | PROG (CMOS SCHMITT) | PROG (2mA, 4mA, 8mA, 12mA) | GENERAL PURPOSE IO | Set as GPIO input with internal pull up or down | YES | IN | HiZ | weak PD | 0
15 | GPIO9 | MultiIO | MSIO | VDE | 1 | FPD0_N4 | D | VIDEO | PROG (HiZ/PU/PD/Repeater) | - | - | FPD0 data input 4 negative | Set as GPIO input with internal pull up or down | NO | - | - | - | 0
15 | GPIO9 | MultiIO | MSIO | VDE | 2 | NOT_USED | D | BIDIR | PROG (HiZ/PU/PD/Repeater) | PROG (CMOS SCHMITT) | PROG (2mA, 4mA, 8mA, 12mA) | External MAC RMII reference clock output | Set as GPIO input with internal pull up or down | NO | - | - | - | 0
15 | GPIO9 | MultiIO | MSIO | VDE | 3 | NOT_USED | D | OUTPUT | PROG (HiZ/PU/PD/Repeater) | - | PROG (2mA, 4mA, 8mA, 12mA) | External MAC MII receive clock output | Set as GPIO input with internal pull up or down | NO | - | - | - | 0
15 | GPIO9 | MultiIO | MSIO | VDE | 4 | EXTPHY_MII_TXCLK | D | INPUT | PROG (HiZ/PU/PD/Repeater) | PROG (CMOS SCHMITT) | - | External PHY MII transmit clock | Set as GPIO input with internal pull up or down | NO | - | - | - | 0
15 | GPIO9 | MultiIO | MSIO | VDE | 5 | NOT_USED | D | OUTPUT | PROG (HiZ/PU/PD/Repeater) | - | PROG (2mA, 4mA, 8mA, 12mA) | APIX RX APFLAG output 1 | Set as GPIO input with internal pull up or down | NO | - | - | - | 0
15 | GPIO9 | MultiIO | MSIO | VDE | 6 | PPG_8B | D | OUTZ | PROG (HiZ/PU/PD/Repeater) | - | PROG (2mA, 4mA, 8mA, 12mA) | Programmable Pulse Generator | Set as GPIO input with internal pull up or down | NO | - | - | - | 0
15 | GPIO9 | MultiIO | MSIO | VDE | 7 | PPG_9 | D | OUTZ | PROG (HiZ/PU/PD/Repeater) | - | PROG (2mA, 4mA, 8mA, 12mA) | Programmable Pulse Generator | Set as GPIO input with internal pull up or down | NO | - | - | - | 0
16 | VDE | Power | Power |  | 0 | VDE | A | - | - | - | - | IO Supply (3.3V) | Power (always needed) | YES | - | - | - | 0
17 | GPIO10 | MultiIO | MSIO | VDE | 0 | GPIO10 | D | BIDIR | PROG (HiZ/PU/PD/Repeater) | PROG (CMOS SCHMITT) | PROG (2mA, 4mA, 8mA, 12mA) | GENERAL PURPOSE IO | Set as GPIO input with internal pull up or down | YES | IN | HiZ | weak PD | 0 |  | CFG10
17 | GPIO10 | MultiIO | MSIO | VDE | 1 | FPD0_P3 | D | VIDEO | PROG (HiZ/PU/PD/Repeater) | - | - | FPD0 data input 3 positive | Set as GPIO input with internal pull up or down | NO | - | - | - | 0
17 | GPIO10 | MultiIO | MSIO | VDE | 2 | NOT_USED | D | OUTPUT | PROG (HiZ/PU/PD/Repeater) | - | PROG (2mA, 4mA, 8mA, 12mA) | External MAC RMII Receive Data Bit0 | Set as GPIO input with internal pull up or down | NO | - | - | - | 0
17 | GPIO10 | MultiIO | MSIO | VDE | 3 | NOT_USED | D | OUTPUT | PROG (HiZ/PU/PD/Repeater) | - | PROG (2mA, 4mA, 8mA, 12mA) | External MAC MII Receive Data Bit0 | Set as GPIO input with internal pull up or down | NO | - | - | - | 0
17 | GPIO10 | MultiIO | MSIO | VDE | 4 | EXTPHY_MII_TXD0 | D | OUTPUT | PROG (HiZ/PU/PD/Repeater) | - | PROG (2mA, 4mA, 8mA, 12mA) | External PHY MII transmit data bit 0 | Set as GPIO input with internal pull up or down | NO | - | - | - | 0
17 | GPIO10 | MultiIO | MSIO | VDE | 5 | NOT_USED | D | OUTPUT | PROG (HiZ/PU/PD/Repeater) | - | PROG (2mA, 4mA, 8mA, 12mA) | APIX RX APFLAG output 2 | Set as GPIO input with internal pull up or down | NO | - | - | - | 0
17 | GPIO10 | MultiIO | MSIO | VDE | 6 | PPG_11B | D | OUTZ | PROG (HiZ/PU/PD/Repeater) | - | PROG (2mA, 4mA, 8mA, 12mA) | Programmable Pulse Generator | Set as GPIO input with internal pull up or down | NO | - | - | - | 0
17 | GPIO10 | MultiIO | MSIO | VDE | 7 | PPG_10 | D | OUTZ | PROG (HiZ/PU/PD/Repeater) | - | PROG (2mA, 4mA, 8mA, 12mA) | Programmable Pulse Generator | Set as GPIO input with internal pull up or down | NO | - | - | - | 0
18 | GPIO11 | MultiIO | MSIO | VDE | 0 | GPIO11 | D | BIDIR | PROG (HiZ/PU/PD/Repeater) | PROG (CMOS SCHMITT) | PROG (2mA, 4mA, 8mA, 12mA) | GENERAL PURPOSE IO | Set as GPIO input with internal pull up or down | YES | IN | HiZ | weak PD | 0 |  | CFG11
18 | GPIO11 | MultiIO | MSIO | VDE | 1 | FPD0_N3 | D | VIDEO | PROG (HiZ/PU/PD/Repeater) | - | - | FPD0 data input 3 negative | Set as GPIO input with internal pull up or down | NO | - | - | - | 0
18 | GPIO11 | MultiIO | MSIO | VDE | 2 | NOT_USED | D | OUTPUT | PROG (HiZ/PU/PD/Repeater) | - | PROG (2mA, 4mA, 8mA, 12mA) | External MAC RMII Receive Data Bit1 | Set as GPIO input with internal pull up or down | NO | - | - | - | 0
18 | GPIO11 | MultiIO | MSIO | VDE | 3 | NOT_USED | D | OUTPUT | PROG (HiZ/PU/PD/Repeater) | - | PROG (2mA, 4mA, 8mA, 12mA) | External MAC MII Receive Data Bit1 | Set as GPIO input with internal pull up or down | NO | - | - | - | 0
18 | GPIO11 | MultiIO | MSIO | VDE | 4 | EXTPHY_MII_TXD1 | D | OUTPUT | PROG (HiZ/PU/PD/Repeater) | - | PROG (2mA, 4mA, 8mA, 12mA) | External PHY MII transmit data bit 1 | Set as GPIO input with internal pull up or down | NO | - | - | - | 0
18 | GPIO11 | MultiIO | MSIO | VDE | 5 | NOT_USED | D | OUTPUT | PROG (HiZ/PU/PD/Repeater) | - | PROG (2mA, 4mA, 8mA, 12mA) | APIX RX APFLAG output 3 | Set as GPIO input with internal pull up or down | NO | - | - | - | 0
18 | GPIO11 | MultiIO | MSIO | VDE | 6 | PPG_10B | D | OUTZ | PROG (HiZ/PU/PD/Repeater) | - | PROG (2mA, 4mA, 8mA, 12mA) | Programmable Pulse Generator | Set as GPIO input with internal pull up or down | NO | - | - | - | 0
18 | GPIO11 | MultiIO | MSIO | VDE | 7 | PPG_11 | D | OUTZ | PROG (HiZ/PU/PD/Repeater) | - | PROG (2mA, 4mA, 8mA, 12mA) | Programmable Pulse Generator | Set as GPIO input with internal pull up or down | NO | - | - | - | 0
19 | GPIO12 | MultiIO | MSIO | VDE | 0 | GPIO12 | D | BIDIR | PROG (HiZ/PU/PD/Repeater) | PROG (CMOS SCHMITT) | PROG (2mA, 4mA, 8mA, 12mA) | GENERAL PURPOSE IO | Set as GPIO input with internal pull up or down | YES | IN | HiZ | weak PD | 0
19 | GPIO12 | MultiIO | MSIO | VDE | 1 | FPD0_PCK | D | VIDEO | PROG (HiZ/PU/PD/Repeater) | - | - | FPD0 input clock positive | Set as GPIO input with internal pull up or down | NO | - | - | - | 0
19 | GPIO12 | MultiIO | MSIO | VDE | 2 | NOT_USED | D | INPUT | PROG (HiZ/PU/PD/Repeater) | PROG (CMOS SCHMITT) | - | External MAC RMII transmit data bit 0 | Set as GPIO input with internal pull up or down | NO | - | - | - | 0
19 | GPIO12 | MultiIO | MSIO | VDE | 3 | NOT_USED | D | OUTPUT | PROG (HiZ/PU/PD/Repeater) | - | PROG (2mA, 4mA, 8mA, 12mA) | External MAC MII Receive Data Bit2 | Set as GPIO input with internal pull up or down | NO | - | - | - | 0
19 | GPIO12 | MultiIO | MSIO | VDE | 4 | EXTPHY_MII_TXD2 | D | OUTPUT | PROG (HiZ/PU/PD/Repeater) | - | PROG (2mA, 4mA, 8mA, 12mA) | External PHY MII transmit data bit 2 | Set as GPIO input with internal pull up or down | NO | - | - | - | 0
19 | GPIO12 | MultiIO | MSIO | VDE | 5 | NOT_USED | D | OUTPUT | PROG (HiZ/PU/PD/Repeater) | - | PROG (2mA, 4mA, 8mA, 12mA) | APIX RX APFLAG output 4 | Set as GPIO input with internal pull up or down | NO | - | - | - | 0
19 | GPIO12 | MultiIO | MSIO | VDE | 6 | PPG_13B | D | OUTZ | PROG (HiZ/PU/PD/Repeater) | - | PROG (2mA, 4mA, 8mA, 12mA) | Programmable Pulse Generator | Set as GPIO input with internal pull up or down | NO | - | - | - | 0
19 | GPIO12 | MultiIO | MSIO | VDE | 7 | PPG_12 | D | OUTZ | PROG (HiZ/PU/PD/Repeater) | - | PROG (2mA, 4mA, 8mA, 12mA) | Programmable Pulse Generator | Set as GPIO input with internal pull up or down | NO | - | - | - | 0
20 | GPIO13 | MultiIO | MSIO | VDE | 0 | GPIO13 | D | BIDIR | PROG (HiZ/PU/PD/Repeater) | PROG (CMOS SCHMITT) | PROG (2mA, 4mA, 8mA, 12mA) | GENERAL PURPOSE IO | Set as GPIO input with internal pull up or down | YES | IN | HiZ | weak PD | 0
20 | GPIO13 | MultiIO | MSIO | VDE | 1 | FPD0_NCK | D | VIDEO | PROG (HiZ/PU/PD/Repeater) | - | - | FPD0 input clock negative | Set as GPIO input with internal pull up or down | NO | - | - | - | 0
20 | GPIO13 | MultiIO | MSIO | VDE | 2 | NOT_USED | D | INPUT | PROG (HiZ/PU/PD/Repeater) | PROG (CMOS SCHMITT) | - | External MAC RMII transmit data bit 1 | Set as GPIO input with internal pull up or down | NO | - | - | - | 0
20 | GPIO13 | MultiIO | MSIO | VDE | 3 | NOT_USED | D | OUTPUT | PROG (HiZ/PU/PD/Repeater) | - | PROG (2mA, 4mA, 8mA, 12mA) | External MAC MII Receive Data Bit3 | Set as GPIO input with internal pull up or down | NO | - | - | - | 0
20 | GPIO13 | MultiIO | MSIO | VDE | 4 | EXTPHY_MII_TXD3 | D | OUTPUT | PROG (HiZ/PU/PD/Repeater) | - | PROG (2mA, 4mA, 8mA, 12mA) | External PHY MII transmit data bit 3 | Set as GPIO input with internal pull up or down | NO | - | - | - | 0
20 | GPIO13 | MultiIO | MSIO | VDE | 5 | NOT_USED | D | OUTPUT | PROG (HiZ/PU/PD/Repeater) | - | PROG (2mA, 4mA, 8mA, 12mA) | APIX RX APFLAG output 5 | Set as GPIO input with internal pull up or down | NO | - | - | - | 0
20 | GPIO13 | MultiIO | MSIO | VDE | 6 | PPG_12B | D | OUTZ | PROG (HiZ/PU/PD/Repeater) | - | PROG (2mA, 4mA, 8mA, 12mA) | Programmable Pulse Generator | Set as GPIO input with internal pull up or down | NO | - | - | - | 0
20 | GPIO13 | MultiIO | MSIO | VDE | 7 | PPG_13 | D | OUTZ | PROG (HiZ/PU/PD/Repeater) | - | PROG (2mA, 4mA, 8mA, 12mA) | Programmable Pulse Generator | Set as GPIO input with internal pull up or down | NO | - | - | - | 0
21 | GPIO14 | MultiIO | MSIO | VDE | 0 | GPIO14 | D | BIDIR | PROG (HiZ/PU/PD/Repeater) | PROG (CMOS SCHMITT) | PROG (2mA, 4mA, 8mA, 12mA) | GENERAL PURPOSE IO | Set as GPIO input with internal pull up or down | YES | IN | HiZ | weak PD | 0
21 | GPIO14 | MultiIO | MSIO | VDE | 1 | FPD0_P2 | D | VIDEO | PROG (HiZ/PU/PD/Repeater) | - | - | FPD0 data input 2 positive | Set as GPIO input with internal pull up or down | NO | - | - | - | 0
21 | GPIO14 | MultiIO | MSIO | VDE | 2 | NOT_USED | D | INPUT | PROG (HiZ/PU/PD/Repeater) | PROG (CMOS SCHMITT) | - | External MAC RMII transmit enable | Set as GPIO input with internal pull up or down | NO | - | - | - | 0
21 | GPIO14 | MultiIO | MSIO | VDE | 3 | NOT_USED | D | INPUT | PROG (HiZ/PU/PD/Repeater) | PROG (CMOS SCHMITT) | - | External MAC MII transmit enable | Set as GPIO input with internal pull up or down | NO | - | - | - | 0
21 | GPIO14 | MultiIO | MSIO | VDE | 4 | EXTPHY_MII_RX_DV | D | INPUT | PROG (HiZ/PU/PD/Repeater) | PROG (CMOS SCHMITT) | - | External PHY MII Receive valid | Set as GPIO input with internal pull up or down | NO | - | - | - | 0
21 | GPIO14 | MultiIO | MSIO | VDE | 5 | NOT_USED | D | OUTPUT | PROG (HiZ/PU/PD/Repeater) | - | PROG (2mA, 4mA, 8mA, 12mA) | APIX RX APFLAG output 6 | Set as GPIO input with internal pull up or down | NO | - | - | - | 0
21 | GPIO14 | MultiIO | MSIO | VDE | 6 | PPG_15B | D | OUTZ | PROG (HiZ/PU/PD/Repeater) | - | PROG (2mA, 4mA, 8mA, 12mA) | Programmable Pulse Generator | Set as GPIO input with internal pull up or down | NO | - | - | - | 0
21 | GPIO14 | MultiIO | MSIO | VDE | 7 | PPG_14 | D | OUTZ | PROG (HiZ/PU/PD/Repeater) | - | PROG (2mA, 4mA, 8mA, 12mA) | Programmable Pulse Generator | Set as GPIO input with internal pull up or down | NO | - | - | - | 0
22 | GPIO15 | MultiIO | MSIO | VDE | 0 | GPIO15 | D | BIDIR | PROG (HiZ/PU/PD/Repeater) | PROG (CMOS SCHMITT) | PROG (2mA, 4mA, 8mA, 12mA) | GENERAL PURPOSE IO | Set as GPIO input with internal pull up or down | YES | IN | HiZ | weak PD | 0
22 | GPIO15 | MultiIO | MSIO | VDE | 1 | FPD0_N2 | D | VIDEO | PROG (HiZ/PU/PD/Repeater) | - | - | FPD0 data input 2 negative | Set as GPIO input with internal pull up or down | NO | - | - | - | 0
22 | GPIO15 | MultiIO | MSIO | VDE | 2 | NOT_USED | D | OUTPUT | PROG (HiZ/PU/PD/Repeater) | - | PROG (2mA, 4mA, 8mA, 12mA) | External MAC RMII receive error | Set as GPIO input with internal pull up or down | NO | - | - | - | 0
22 | GPIO15 | MultiIO | MSIO | VDE | 3 | NOT_USED | D | OUTPUT | PROG (HiZ/PU/PD/Repeater) | - | PROG (2mA, 4mA, 8mA, 12mA) | External MAC MII transmit clock | Set as GPIO input with internal pull up or down | NO | - | - | - | 0
22 | GPIO15 | MultiIO | MSIO | VDE | 4 | EXTPHY_MII_RXCLK_REFCLK | D | INPUT | PROG (HiZ/PU/PD/Repeater) | PROG (CMOS SCHMITT) | - | External PHY MII transmit clock and RMII reference clock input | Set as GPIO input with internal pull up or down | NO | - | - | - | 0
22 | GPIO15 | MultiIO | MSIO | VDE | 5 | NOT_USED | D | OUTPUT | PROG (HiZ/PU/PD/Repeater) | - | PROG (2mA, 4mA, 8mA, 12mA) | APIX RX APFLAG output 7 | Set as GPIO input with internal pull up or down | NO | - | - | - | 0
22 | GPIO15 | MultiIO | MSIO | VDE | 6 | PPG_14B | D | OUTZ | PROG (HiZ/PU/PD/Repeater) | - | PROG (2mA, 4mA, 8mA, 12mA) | Programmable Pulse Generator | Set as GPIO input with internal pull up or down | NO | - | - | - | 0
22 | GPIO15 | MultiIO | MSIO | VDE | 7 | PPG_15 | D | OUTZ | PROG (HiZ/PU/PD/Repeater) | - | PROG (2mA, 4mA, 8mA, 12mA) | Programmable Pulse Generator | Set as GPIO input with internal pull up or down | NO | - | - | - | 0
23 | VDE | Power | Power |  | 0 | VDE | A | - | - | - | - | IO Supply (3.3V) | Power (always needed) | YES | - | - | - | 0
24 | GPIO16 | MultiIO | MSIO | VDE | 0 | GPIO16 | D | BIDIR | PROG (HiZ/PU/PD/Repeater) | PROG (CMOS SCHMITT) | PROG (2mA, 4mA, 8mA, 12mA) | GENERAL PURPOSE IO | Set as GPIO input with internal pull up or down | YES | IN | HiZ | weak PD | 0
24 | GPIO16 | MultiIO | MSIO | VDE | 1 | FPD0_P1 | D | VIDEO | PROG (HiZ/PU/PD/Repeater) | - | - | FPD0 data input 1 positive | Set as GPIO input with internal pull up or down | NO | - | - | - | 0
24 | GPIO16 | MultiIO | MSIO | VDE | 2 | NOT_USED | D | OUTPUT | PROG (HiZ/PU/PD/Repeater) | - | PROG (2mA, 4mA, 8mA, 12mA) | APIX TX PHY External MAC RMII Receive valid | Set as GPIO input with internal pull up or down | NO | - | - | - | 0
24 | GPIO16 | MultiIO | MSIO | VDE | 3 | NOT_USED | D | INPUT | PROG (HiZ/PU/PD/Repeater) | PROG (CMOS SCHMITT) | - | External MAC MII transmit data bit 0 | Set as GPIO input with internal pull up or down | NO | - | - | - | 0
24 | GPIO16 | MultiIO | MSIO | VDE | 4 | EXTPHY_MII_RXD0 | D | INPUT | PROG (HiZ/PU/PD/Repeater) | PROG (CMOS SCHMITT) | - | External PHY MII Receive Data Bit0 | Set as GPIO input with internal pull up or down | NO | - | - | - | 0
24 | GPIO16 | MultiIO | MSIO | VDE | 5 | EIRQ_0 | D | INPUT | PROG (HiZ/PU/PD/Repeater) | PROG (CMOS SCHMITT) | - | External Interrupt pin | Set as GPIO input with internal pull up or down | NO | - | - | - | 0
24 | GPIO16 | MultiIO | MSIO | VDE | 6 | PPG_1B | D | OUTZ | PROG (HiZ/PU/PD/Repeater) | - | PROG (2mA, 4mA, 8mA, 12mA) | Programmable Pulse Generator | Set as GPIO input with internal pull up or down | NO | - | - | - | 0
24 | GPIO16 | MultiIO | MSIO | VDE | 7 | PPG_0 | D | OUTZ | PROG (HiZ/PU/PD/Repeater) | - | PROG (2mA, 4mA, 8mA, 12mA) | Programmable Pulse Generator | Set as GPIO input with internal pull up or down | NO | - | - | - | 0
25 | GPIO17 | MultiIO | MSIO | VDE | 0 | GPIO17 | D | BIDIR | PROG (HiZ/PU/PD/Repeater) | PROG (CMOS SCHMITT) | PROG (2mA, 4mA, 8mA, 12mA) | GENERAL PURPOSE IO | Set as GPIO input with internal pull up or down | YES | IN | HiZ | weak PD | 0
25 | GPIO17 | MultiIO | MSIO | VDE | 1 | FPD0_N1 | D | VIDEO | PROG (HiZ/PU/PD/Repeater) | - | - | FPD0 data input 1 negative | Set as GPIO input with internal pull up or down | NO | - | - | - | 0
25 | GPIO17 | MultiIO | MSIO | VDE | 2 | NOT_USED | D | BIDIR | PROG (HiZ/PU/PD/Repeater) | PROG (CMOS SCHMITT) | PROG (2mA, 4mA, 8mA, 12mA) | APIX TX PHY External MAC RMII reference clock output | Set as GPIO input with internal pull up or down | NO | - | - | - | 0
25 | GPIO17 | MultiIO | MSIO | VDE | 3 | NOT_USED | D | INPUT | PROG (HiZ/PU/PD/Repeater) | PROG (CMOS SCHMITT) | - | External MAC MII transmit data bit 1 | Set as GPIO input with internal pull up or down | NO | - | - | - | 0
25 | GPIO17 | MultiIO | MSIO | VDE | 4 | EXTPHY_MII_RXD1 | D | INPUT | PROG (HiZ/PU/PD/Repeater) | PROG (CMOS SCHMITT) | - | External PHY MII Receive Data Bit1 | Set as GPIO input with internal pull up or down | NO | - | - | - | 0
25 | GPIO17 | MultiIO | MSIO | VDE | 5 | EIRQ_1 | D | INPUT | PROG (HiZ/PU/PD/Repeater) | PROG (CMOS SCHMITT) | - | External Interrupt pin | Set as GPIO input with internal pull up or down | NO | - | - | - | 0
25 | GPIO17 | MultiIO | MSIO | VDE | 6 | PPG_0B | D | OUTZ | PROG (HiZ/PU/PD/Repeater) | - | PROG (2mA, 4mA, 8mA, 12mA) | Programmable Pulse Generator | Set as GPIO input with internal pull up or down | NO | - | - | - | 0
25 | GPIO17 | MultiIO | MSIO | VDE | 7 | PPG_1 | D | OUTZ | PROG (HiZ/PU/PD/Repeater) | - | PROG (2mA, 4mA, 8mA, 12mA) | Programmable Pulse Generator | Set as GPIO input with internal pull up or down | NO | - | - | - | 0
26 | GPIO18 | MultiIO | MSIO | VDE | 0 | GPIO18 | D | BIDIR | PROG (HiZ/PU/PD/Repeater) | PROG (CMOS SCHMITT) | PROG (2mA, 4mA, 8mA, 12mA) | GENERAL PURPOSE IO | Set as GPIO input with internal pull up or down | YES | IN | HiZ | weak PD | 0
26 | GPIO18 | MultiIO | MSIO | VDE | 1 | FPD0_P0 | D | VIDEO | PROG (HiZ/PU/PD/Repeater) | - | - | FPD0 data input 0 positive | Set as GPIO input with internal pull up or down | NO | - | - | - | 0
26 | GPIO18 | MultiIO | MSIO | VDE | 2 | NOT_USED | D | OUTPUT | PROG (HiZ/PU/PD/Repeater) | - | PROG (2mA, 4mA, 8mA, 12mA) | APIX TX PHY External MAC RMII Receive Data Bit0 | Set as GPIO input with internal pull up or down | NO | - | - | - | 0
26 | GPIO18 | MultiIO | MSIO | VDE | 3 | NOT_USED | D | INPUT | PROG (HiZ/PU/PD/Repeater) | PROG (CMOS SCHMITT) | - | External MAC MII transmit data bit 2 | Set as GPIO input with internal pull up or down | NO | - | - | - | 0
26 | GPIO18 | MultiIO | MSIO | VDE | 4 | EXTPHY_MII_RXD2 | D | INPUT | PROG (HiZ/PU/PD/Repeater) | PROG (CMOS SCHMITT) | - | External PHY MII Receive Data Bit2 | Set as GPIO input with internal pull up or down | NO | - | - | - | 0
26 | GPIO18 | MultiIO | MSIO | VDE | 5 | I2C1_SCL | D | I2C | PROG (HiZ/PU/PD/Repeater) | - | - | I2C clock | Set as GPIO input with internal pull up or down | NO | - | - | - | 0
26 | GPIO18 | MultiIO | MSIO | VDE | 6 | PPG_3B | D | OUTZ | PROG (HiZ/PU/PD/Repeater) | - | PROG (2mA, 4mA, 8mA, 12mA) | Programmable Pulse Generator | Set as GPIO input with internal pull up or down | NO | - | - | - | 0
26 | GPIO18 | MultiIO | MSIO | VDE | 7 | PPG_2 | D | OUTZ | PROG (HiZ/PU/PD/Repeater) | - | PROG (2mA, 4mA, 8mA, 12mA) | Programmable Pulse Generator | Set as GPIO input with internal pull up or down | NO | - | - | - | 0
27 | GPIO19 | MultiIO | MSIO | VDE | 0 | GPIO19 | D | BIDIR | PROG (HiZ/PU/PD/Repeater) | PROG (CMOS SCHMITT) | PROG (2mA, 4mA, 8mA, 12mA) | GENERAL PURPOSE IO | Set as GPIO input with internal pull up or down | YES | IN | HiZ | weak PD | 0
27 | GPIO19 | MultiIO | MSIO | VDE | 1 | FPD0_N0 | D | VIDEO | PROG (HiZ/PU/PD/Repeater) | - | - | FPD0 data input 0 negative | Set as GPIO input with internal pull up or down | NO | - | - | - | 0
27 | GPIO19 | MultiIO | MSIO | VDE | 2 | NOT_USED | D | OUTPUT | PROG (HiZ/PU/PD/Repeater) | - | PROG (2mA, 4mA, 8mA, 12mA) | APIX TX PHY External MAC RMII Receive Data Bit1 | Set as GPIO input with internal pull up or down | NO | - | - | - | 0
27 | GPIO19 | MultiIO | MSIO | VDE | 3 | NOT_USED | D | INPUT | PROG (HiZ/PU/PD/Repeater) | PROG (CMOS SCHMITT) | - | External MAC MII transmit data bit 3 | Set as GPIO input with internal pull up or down | NO | - | - | - | 0
27 | GPIO19 | MultiIO | MSIO | VDE | 4 | EXTPHY_MII_RXD3 | D | INPUT | PROG (HiZ/PU/PD/Repeater) | PROG (CMOS SCHMITT) | - | External PHY MII Receive Data Bit3 | Set as GPIO input with internal pull up or down | NO | - | - | - | 0
27 | GPIO19 | MultiIO | MSIO | VDE | 5 | I2C1_SDA | D | I2C | PROG (HiZ/PU/PD/Repeater) | - | - | I2C data | Set as GPIO input with internal pull up or down | NO | - | - | - | 0
27 | GPIO19 | MultiIO | MSIO | VDE | 6 | PPG_2B | D | OUTZ | PROG (HiZ/PU/PD/Repeater) | - | PROG (2mA, 4mA, 8mA, 12mA) | Programmable Pulse Generator | Set as GPIO input with internal pull up or down | NO | - | - | - | 0
27 | GPIO19 | MultiIO | MSIO | VDE | 7 | PPG_3 | D | OUTZ | PROG (HiZ/PU/PD/Repeater) | - | PROG (2mA, 4mA, 8mA, 12mA) | Programmable Pulse Generator | Set as GPIO input with internal pull up or down | NO | - | - | - | 0
28 | GPIO20 | MultiIO | MSIO | VDE | 0 | GPIO20 | D | BIDIR | PROG (HiZ/PU/PD/Repeater) | PROG (CMOS SCHMITT) | PROG (2mA, 4mA, 8mA, 12mA) | GENERAL PURPOSE IO | Set as GPIO input with internal pull up or down | YES | IN | HiZ | weak PD | 0
28 | GPIO20 | MultiIO | MSIO | VDE | 1 | FPD1_P4 | D | VIDEO | PROG (HiZ/PU/PD/Repeater) | - | - | FPD1 data input 4 positive | Set as GPIO input with internal pull up or down | NO | - | - | - | 0
28 | GPIO20 | MultiIO | MSIO | VDE | 2 | NOT_USED | D | INPUT | PROG (HiZ/PU/PD/Repeater) | PROG (CMOS SCHMITT) | - | APIX TX PHY External MAC RMII transmit data bit 0 | Set as GPIO input with internal pull up or down | NO | - | - | - | 0
28 | GPIO20 | MultiIO | MSIO | VDE | 3 | NOT_USED | D | OUTPUT | PROG (HiZ/PU/PD/Repeater) | - | PROG (2mA, 4mA, 8mA, 12mA) | External MAC MII receive error | Set as GPIO input with internal pull up or down | NO | - | - | - | 0
28 | GPIO20 | MultiIO | MSIO | VDE | 4 | EXTPHY_MII_RX_ER | D | INPUT | PROG (HiZ/PU/PD/Repeater) | PROG (CMOS SCHMITT) | - | External PHY MII receive error | Set as GPIO input with internal pull up or down | NO | - | - | - | 0
28 | GPIO20 | MultiIO | MSIO | VDE | 5 | EIRQ_4 | D | INPUT | PROG (HiZ/PU/PD/Repeater) | PROG (CMOS SCHMITT) | - | External Interrupt pin | Set as GPIO input with internal pull up or down | NO | - | - | - | 0
28 | GPIO20 | MultiIO | MSIO | VDE | 6 | PPG_5B | D | OUTZ | PROG (HiZ/PU/PD/Repeater) | - | PROG (2mA, 4mA, 8mA, 12mA) | Programmable Pulse Generator | Set as GPIO input with internal pull up or down | NO | - | - | - | 0
28 | GPIO20 | MultiIO | MSIO | VDE | 7 | PPG_4 | D | OUTZ | PROG (HiZ/PU/PD/Repeater) | - | PROG (2mA, 4mA, 8mA, 12mA) | Programmable Pulse Generator | Set as GPIO input with internal pull up or down | NO | - | - | - | 0
29 | GPIO21 | MultiIO | MSIO | VDE | 0 | GPIO21 | D | BIDIR | PROG (HiZ/PU/PD/Repeater) | PROG (CMOS SCHMITT) | PROG (2mA, 4mA, 8mA, 12mA) | GENERAL PURPOSE IO | Set as GPIO input with internal pull up or down | YES | IN | HiZ | weak PD | 0
29 | GPIO21 | MultiIO | MSIO | VDE | 1 | FPD1_N4 | D | VIDEO | PROG (HiZ/PU/PD/Repeater) | - | - | FPD1 data input 4 negative | Set as GPIO input with internal pull up or down | NO | - | - | - | 0
29 | GPIO21 | MultiIO | MSIO | VDE | 2 | NOT_USED | D | INPUT | PROG (HiZ/PU/PD/Repeater) | PROG (CMOS SCHMITT) | - | APIX TX PHY External MAC RMII transmit data bit 1 | Set as GPIO input with internal pull up or down | NO | - | - | - | 0
29 | GPIO21 | MultiIO | MSIO | VDE | 3 | TPIUACTV | D | OUTPUT | PROG (HiZ/PU/PD/Repeater) | - | PROG (2mA, 4mA, 8mA, 12mA) | CPU TRACE (optional for SW-Viwer) | Set as GPIO input with internal pull up or down | NO | - | - | - | 0
29 | GPIO21 | MultiIO | MSIO | VDE | 4 | NOT_USED4 | D | Reserved | PROG (HiZ/PU/PD/Repeater) | - | - | 0 | Set as GPIO input with internal pull up or down | NO | - | - | - | 0
29 | GPIO21 | MultiIO | MSIO | VDE | 5 | EIRQ_5 | D | INPUT | PROG (HiZ/PU/PD/Repeater) | PROG (CMOS SCHMITT) | - | External Interrupt pin | Set as GPIO input with internal pull up or down | NO | - | - | - | 0
29 | GPIO21 | MultiIO | MSIO | VDE | 6 | PPG_4B | D | OUTZ | PROG (HiZ/PU/PD/Repeater) | - | PROG (2mA, 4mA, 8mA, 12mA) | Programmable Pulse Generator | Set as GPIO input with internal pull up or down | NO | - | - | - | 0
29 | GPIO21 | MultiIO | MSIO | VDE | 7 | PPG_5 | D | OUTZ | PROG (HiZ/PU/PD/Repeater) | - | PROG (2mA, 4mA, 8mA, 12mA) | Programmable Pulse Generator | Set as GPIO input with internal pull up or down | NO | - | - | - | 0
30 | VDE | Power | Power |  | 0 | VDE | A | - | - | - | - | IO Supply (3.3V) | Power (always needed) | YES | - | - | - | 0
31 | GPIO22 | MultiIO | MSIO | VDE | 0 | GPIO22 | D | BIDIR | PROG (HiZ/PU/PD/Repeater) | PROG (CMOS SCHMITT) | PROG (2mA, 4mA, 8mA, 12mA) | GENERAL PURPOSE IO | Set as GPIO input with internal pull up or down | YES | IN | HiZ | weak PD | 0
31 | GPIO22 | MultiIO | MSIO | VDE | 1 | FPD1_P3 | D | VIDEO | PROG (HiZ/PU/PD/Repeater) | - | - | FPD1 data input 3 positive | Set as GPIO input with internal pull up or down | NO | - | - | - | 0
31 | GPIO22 | MultiIO | MSIO | VDE | 2 | NOT_USED | D | INPUT | PROG (HiZ/PU/PD/Repeater) | PROG (CMOS SCHMITT) | - | APIX TX PHY External MAC RMII transmit enable | Set as GPIO input with internal pull up or down | NO | - | - | - | 0
31 | GPIO22 | MultiIO | MSIO | VDE | 3 | TPIUBAUD | D | OUTPUT | PROG (HiZ/PU/PD/Repeater) | - | PROG (2mA, 4mA, 8mA, 12mA) | CPU TRACE (optional for SW-Viwer) | Set as GPIO input with internal pull up or down | NO | - | - | - | 0
31 | GPIO22 | MultiIO | MSIO | VDE | 4 | NOT_USED4 | D | Reserved | PROG (HiZ/PU/PD/Repeater) | - | - | 0 | Set as GPIO input with internal pull up or down | NO | - | - | - | 0
31 | GPIO22 | MultiIO | MSIO | VDE | 5 | EIRQ_6 | D | INPUT | PROG (HiZ/PU/PD/Repeater) | PROG (CMOS SCHMITT) | - | External Interrupt pin | Set as GPIO input with internal pull up or down | NO | - | - | - | 0
31 | GPIO22 | MultiIO | MSIO | VDE | 6 | PPG_7B | D | OUTZ | PROG (HiZ/PU/PD/Repeater) | - | PROG (2mA, 4mA, 8mA, 12mA) | Programmable Pulse Generator | Set as GPIO input with internal pull up or down | NO | - | - | - | 0
31 | GPIO22 | MultiIO | MSIO | VDE | 7 | PPG_6 | D | OUTZ | PROG (HiZ/PU/PD/Repeater) | - | PROG (2mA, 4mA, 8mA, 12mA) | Programmable Pulse Generator | Set as GPIO input with internal pull up or down | NO | - | - | - | 0
32 | GPIO23 | MultiIO | MSIO | VDE | 0 | GPIO23 | D | BIDIR | PROG (HiZ/PU/PD/Repeater) | PROG (CMOS SCHMITT) | PROG (2mA, 4mA, 8mA, 12mA) | GENERAL PURPOSE IO | Set as GPIO input with internal pull up or down | YES | IN | HiZ | weak PD | 0
32 | GPIO23 | MultiIO | MSIO | VDE | 1 | FPD1_N3 | D | VIDEO | PROG (HiZ/PU/PD/Repeater) | - | - | FPD1 data input 3 negative | Set as GPIO input with internal pull up or down | NO | - | - | - | 0
32 | GPIO23 | MultiIO | MSIO | VDE | 2 | NOT_USED | D | INPUT | PROG (HiZ/PU/PD/Repeater) | PROG (CMOS SCHMITT) | - | APIX TX PHY External MAC RMII transmit error | Set as GPIO input with internal pull up or down | NO | - | - | - | 0
32 | GPIO23 | MultiIO | MSIO | VDE | 3 | TRACECLK | D | OUTPUT | PROG (HiZ/PU/PD/Repeater) | - | PROG (2mA, 4mA, 8mA, 12mA) | CPU TRACE clock | Set as GPIO input with internal pull up or down | NO | - | - | - | 0
32 | GPIO23 | MultiIO | MSIO | VDE | 4 | NOT_USED4 | D | Reserved | PROG (HiZ/PU/PD/Repeater) | - | - | 0 | Set as GPIO input with internal pull up or down | NO | - | - | - | 0
32 | GPIO23 | MultiIO | MSIO | VDE | 5 | EIRQ_7 | D | INPUT | PROG (HiZ/PU/PD/Repeater) | PROG (CMOS SCHMITT) | - | External Interrupt pin | Set as GPIO input with internal pull up or down | NO | - | - | - | 0
32 | GPIO23 | MultiIO | MSIO | VDE | 6 | PPG_6B | D | OUTZ | PROG (HiZ/PU/PD/Repeater) | - | PROG (2mA, 4mA, 8mA, 12mA) | Programmable Pulse Generator | Set as GPIO input with internal pull up or down | NO | - | - | - | 0
32 | GPIO23 | MultiIO | MSIO | VDE | 7 | PPG_7 | D | OUTZ | PROG (HiZ/PU/PD/Repeater) | - | PROG (2mA, 4mA, 8mA, 12mA) | Programmable Pulse Generator | Set as GPIO input with internal pull up or down | NO | - | - | - | 0
33 | GPIO24 | MultiIO | MSIO | VDE | 0 | GPIO24 | D | BIDIR | PROG (HiZ/PU/PD/Repeater) | PROG (CMOS SCHMITT) | PROG (2mA, 4mA, 8mA, 12mA) | GENERAL PURPOSE IO | Set as GPIO input with internal pull up or down | YES | IN | HiZ | weak PD | 0 |  | CFG21
33 | GPIO24 | MultiIO | MSIO | VDE | 1 | FPD1_PCK | D | VIDEO | PROG (HiZ/PU/PD/Repeater) | - | - | FPD1 input clock positive | Set as GPIO input with internal pull up or down | NO | - | - | - | 0
33 | GPIO24 | MultiIO | MSIO | VDE | 2 | NOT_USED2 | D | Reserved | PROG (HiZ/PU/PD/Repeater) | - | - | 0 | Set as GPIO input with internal pull up or down | NO | - | - | - | 0
33 | GPIO24 | MultiIO | MSIO | VDE | 3 | TRACEDATA_0 | D | OUTPUT | PROG (HiZ/PU/PD/Repeater) | - | PROG (2mA, 4mA, 8mA, 12mA) | CPU TRACE Data0 / TRACESWO | Set as GPIO input with internal pull up or down | NO | - | - | - | 0
33 | GPIO24 | MultiIO | MSIO | VDE | 4 | NOT_USED4 | D | Reserved | PROG (HiZ/PU/PD/Repeater) | - | - | 0 | Set as GPIO input with internal pull up or down | NO | - | - | - | 0
33 | GPIO24 | MultiIO | MSIO | VDE | 5 | NOT_USED5 | D | Reserved | PROG (HiZ/PU/PD/Repeater) | - | - | 0 | Set as GPIO input with internal pull up or down | NO | - | - | - | 0
33 | GPIO24 | MultiIO | MSIO | VDE | 6 | PPG_9B | D | OUTZ | PROG (HiZ/PU/PD/Repeater) | - | PROG (2mA, 4mA, 8mA, 12mA) | Programmable Pulse Generator | Set as GPIO input with internal pull up or down | NO | - | - | - | 0
33 | GPIO24 | MultiIO | MSIO | VDE | 7 | PPG_8 | D | OUTZ | PROG (HiZ/PU/PD/Repeater) | - | PROG (2mA, 4mA, 8mA, 12mA) | Programmable Pulse Generator | Set as GPIO input with internal pull up or down | NO | - | - | - | 0
34 | GPIO25 | MultiIO | MSIO | VDE | 0 | GPIO25 | D | BIDIR | PROG (HiZ/PU/PD/Repeater) | PROG (CMOS SCHMITT) | PROG (2mA, 4mA, 8mA, 12mA) | GENERAL PURPOSE IO | Set as GPIO input with internal pull up or down | YES | IN | HiZ | weak PD | 0 |  | CFG22
34 | GPIO25 | MultiIO | MSIO | VDE | 1 | FPD1_NCK | D | VIDEO | PROG (HiZ/PU/PD/Repeater) | - | - | FPD1 input clock negative | Set as GPIO input with internal pull up or down | NO | - | - | - | 0
34 | GPIO25 | MultiIO | MSIO | VDE | 2 | NOT_USED2 | D | Reserved | PROG (HiZ/PU/PD/Repeater) | - | - | 0 | Set as GPIO input with internal pull up or down | NO | - | - | - | 0
34 | GPIO25 | MultiIO | MSIO | VDE | 3 | TRACEDATA_1 | D | OUTPUT | PROG (HiZ/PU/PD/Repeater) | - | PROG (2mA, 4mA, 8mA, 12mA) | CPU TRACE Data1 | Set as GPIO input with internal pull up or down | NO | - | - | - | 0
34 | GPIO25 | MultiIO | MSIO | VDE | 4 | NOT_USED4 | D | Reserved | PROG (HiZ/PU/PD/Repeater) | - | - | 0 | Set as GPIO input with internal pull up or down | NO | - | - | - | 0
34 | GPIO25 | MultiIO | MSIO | VDE | 5 | NOT_USED5 | D | Reserved | PROG (HiZ/PU/PD/Repeater) | - | - | 0 | Set as GPIO input with internal pull up or down | NO | - | - | - | 0
34 | GPIO25 | MultiIO | MSIO | VDE | 6 | PPG_8B | D | OUTZ | PROG (HiZ/PU/PD/Repeater) | - | PROG (2mA, 4mA, 8mA, 12mA) | Programmable Pulse Generator | Set as GPIO input with internal pull up or down | NO | - | - | - | 0
34 | GPIO25 | MultiIO | MSIO | VDE | 7 | PPG_9 | D | OUTZ | PROG (HiZ/PU/PD/Repeater) | - | PROG (2mA, 4mA, 8mA, 12mA) | Programmable Pulse Generator | Set as GPIO input with internal pull up or down | NO | - | - | - | 0
35 | VDE | Power | Power |  | 0 | VDE | A | - | - | - | - | IO Supply (3.3V) | Power (always needed) | YES | - | - | - | 0
36 | GPIO26 | MultiIO | MSIO | VDE | 0 | GPIO26 | D | BIDIR | PROG (HiZ/PU/PD/Repeater) | PROG (CMOS SCHMITT) | PROG (2mA, 4mA, 8mA, 12mA) | GENERAL PURPOSE IO | Set as GPIO input with internal pull up or down | YES | IN | HiZ | weak PD | 0 |  | CFG23
36 | GPIO26 | MultiIO | MSIO | VDE | 1 | FPD1_P2 | D | VIDEO | PROG (HiZ/PU/PD/Repeater) | - | - | FPD1 data input 2 positive | Set as GPIO input with internal pull up or down | NO | - | - | - | 0
36 | GPIO26 | MultiIO | MSIO | VDE | 2 | NOT_USED2 | D | Reserved | PROG (HiZ/PU/PD/Repeater) | - | - | 0 | Set as GPIO input with internal pull up or down | NO | - | - | - | 0
36 | GPIO26 | MultiIO | MSIO | VDE | 3 | TRACEDATA_2 | D | OUTPUT | PROG (HiZ/PU/PD/Repeater) | - | PROG (2mA, 4mA, 8mA, 12mA) | CPU TRACE Data2 | Set as GPIO input with internal pull up or down | NO | - | - | - | 0
36 | GPIO26 | MultiIO | MSIO | VDE | 4 | NOT_USED4 | D | Reserved | PROG (HiZ/PU/PD/Repeater) | - | - | 0 | Set as GPIO input with internal pull up or down | NO | - | - | - | 0
36 | GPIO26 | MultiIO | MSIO | VDE | 5 | NOT_USED5 | D | Reserved | PROG (HiZ/PU/PD/Repeater) | - | - | 0 | Set as GPIO input with internal pull up or down | NO | - | - | - | 0
36 | GPIO26 | MultiIO | MSIO | VDE | 6 | PPG_11B | D | OUTZ | PROG (HiZ/PU/PD/Repeater) | - | PROG (2mA, 4mA, 8mA, 12mA) | Programmable Pulse Generator | Set as GPIO input with internal pull up or down | NO | - | - | - | 0
36 | GPIO26 | MultiIO | MSIO | VDE | 7 | PPG_10 | D | OUTZ | PROG (HiZ/PU/PD/Repeater) | - | PROG (2mA, 4mA, 8mA, 12mA) | Programmable Pulse Generator | Set as GPIO input with internal pull up or down | NO | - | - | - | 0
37 | GPIO27 | MultiIO | MSIO | VDE | 0 | GPIO27 | D | BIDIR | PROG (HiZ/PU/PD/Repeater) | PROG (CMOS SCHMITT) | PROG (2mA, 4mA, 8mA, 12mA) | GENERAL PURPOSE IO | Set as GPIO input with internal pull up or down | YES | IN | HiZ | weak PD | 0 |  | CFG24
37 | GPIO27 | MultiIO | MSIO | VDE | 1 | FPD1_N2 | D | VIDEO | PROG (HiZ/PU/PD/Repeater) | - | - | FPD1 data input 2 negative | Set as GPIO input with internal pull up or down | NO | - | - | - | 0
37 | GPIO27 | MultiIO | MSIO | VDE | 2 | SPI_CS3 | D | OUTZ | PROG (HiZ/PU/PD/Repeater) | - | PROG (2mA, 4mA, 8mA, 12mA) | SPIA chip select | Set as GPIO input with internal pull up or down | NO | - | - | - | 0
37 | GPIO27 | MultiIO | MSIO | VDE | 3 | TRACEDATA_3 | D | OUTPUT | PROG (HiZ/PU/PD/Repeater) | - | PROG (2mA, 4mA, 8mA, 12mA) | CPU TRACE Data3 | Set as GPIO input with internal pull up or down | NO | - | - | - | 0
37 | GPIO27 | MultiIO | MSIO | VDE | 4 | NOT_USED4 | D | Reserved | PROG (HiZ/PU/PD/Repeater) | - | - | 0 | Set as GPIO input with internal pull up or down | NO | - | - | - | 0
37 | GPIO27 | MultiIO | MSIO | VDE | 5 | NOT_USED5 | D | Reserved | PROG (HiZ/PU/PD/Repeater) | - | - | 0 | Set as GPIO input with internal pull up or down | NO | - | - | - | 0
37 | GPIO27 | MultiIO | MSIO | VDE | 6 | PPG_10B | D | OUTZ | PROG (HiZ/PU/PD/Repeater) | - | PROG (2mA, 4mA, 8mA, 12mA) | Programmable Pulse Generator | Set as GPIO input with internal pull up or down | NO | - | - | - | 0
37 | GPIO27 | MultiIO | MSIO | VDE | 7 | PPG_11 | D | OUTZ | PROG (HiZ/PU/PD/Repeater) | - | PROG (2mA, 4mA, 8mA, 12mA) | Programmable Pulse Generator | Set as GPIO input with internal pull up or down | NO | - | - | - | 0
38 | GPIO28 | MultiIO | MSIO | VDE | 0 | GPIO28 | D | BIDIR | PROG (HiZ/PU/PD/Repeater) | PROG (CMOS SCHMITT) | PROG (2mA, 4mA, 8mA, 12mA) | GENERAL PURPOSE IO | Set as GPIO input with internal pull up or down | YES | IN | HiZ | weak PD | 0 |  | CFG25
38 | GPIO28 | MultiIO | MSIO | VDE | 1 | FPD1_P1 | D | VIDEO | PROG (HiZ/PU/PD/Repeater) | - | - | FPD1 data input 1 positive | Set as GPIO input with internal pull up or down | NO | - | - | - | 0
38 | GPIO28 | MultiIO | MSIO | VDE | 2 | SPI_CS2 | D | OUTZ | PROG (HiZ/PU/PD/Repeater) | - | PROG (2mA, 4mA, 8mA, 12mA) | SPIA chip select | Set as GPIO input with internal pull up or down | NO | - | - | - | 0
38 | GPIO28 | MultiIO | MSIO | VDE | 3 | TPIUACTV | D | OUTPUT | PROG (HiZ/PU/PD/Repeater) | - | PROG (2mA, 4mA, 8mA, 12mA) | CPU TRACE (optional for SW-Viwer) | Set as GPIO input with internal pull up or down | NO | - | - | - | 0
38 | GPIO28 | MultiIO | MSIO | VDE | 4 | NOT_USED4 | D | Reserved | PROG (HiZ/PU/PD/Repeater) | - | - | 0 | Set as GPIO input with internal pull up or down | NO | - | - | - | 0
38 | GPIO28 | MultiIO | MSIO | VDE | 5 | HOST_INT0 | D | OUTPUT | PROG (HiZ/PU/PD/Repeater) | - | PROG (2mA, 4mA, 8mA, 12mA) | HOST interrupt output 0 | Set as GPIO input with internal pull up or down | NO | - | - | - | 0
38 | GPIO28 | MultiIO | MSIO | VDE | 6 | PPG_13B | D | OUTZ | PROG (HiZ/PU/PD/Repeater) | - | PROG (2mA, 4mA, 8mA, 12mA) | Programmable Pulse Generator | Set as GPIO input with internal pull up or down | NO | - | - | - | 0
38 | GPIO28 | MultiIO | MSIO | VDE | 7 | PPG_12 | D | OUTZ | PROG (HiZ/PU/PD/Repeater) | - | PROG (2mA, 4mA, 8mA, 12mA) | Programmable Pulse Generator | Set as GPIO input with internal pull up or down | NO | - | - | - | 0
39 | GPIO29 | MultiIO | MSIO | VDE | 0 | GPIO29 | D | BIDIR | PROG (HiZ/PU/PD/Repeater) | PROG (CMOS SCHMITT) | PROG (2mA, 4mA, 8mA, 12mA) | GENERAL PURPOSE IO | Set as GPIO input with internal pull up or down | YES | IN | HiZ | weak PD | 0 |  | CFG26
39 | GPIO29 | MultiIO | MSIO | VDE | 1 | FPD1_N1 | D | VIDEO | PROG (HiZ/PU/PD/Repeater) | - | - | FPD1 data input 1 negative | Set as GPIO input with internal pull up or down | NO | - | - | - | 0
39 | GPIO29 | MultiIO | MSIO | VDE | 2 | SPI_CS1 | D | OUTZ | PROG (HiZ/PU/PD/Repeater) | - | PROG (2mA, 4mA, 8mA, 12mA) | SPIA chip select | Set as GPIO input with internal pull up or down | NO | - | - | - | 0
39 | GPIO29 | MultiIO | MSIO | VDE | 3 | TPIUBAUD | D | OUTPUT | PROG (HiZ/PU/PD/Repeater) | - | PROG (2mA, 4mA, 8mA, 12mA) | CPU TRACE (optional for SW-Viwer) | Set as GPIO input with internal pull up or down | NO | - | - | - | 0
39 | GPIO29 | MultiIO | MSIO | VDE | 4 | NOT_USED4 | D | Reserved | PROG (HiZ/PU/PD/Repeater) | - | - | 0 | Set as GPIO input with internal pull up or down | NO | - | - | - | 0
39 | GPIO29 | MultiIO | MSIO | VDE | 5 | I2S_WS | D | BIDIR | PROG (HiZ/PU/PD/Repeater) | PROG (CMOS SCHMITT) | PROG (2mA, 4mA, 8mA, 12mA) | I2S word select | Set as GPIO input with internal pull up or down | NO | - | - | - | 0
39 | GPIO29 | MultiIO | MSIO | VDE | 6 | PPG_12B | D | OUTZ | PROG (HiZ/PU/PD/Repeater) | - | PROG (2mA, 4mA, 8mA, 12mA) | Programmable Pulse Generator | Set as GPIO input with internal pull up or down | NO | - | - | - | 0
39 | GPIO29 | MultiIO | MSIO | VDE | 7 | PPG_13 | D | OUTZ | PROG (HiZ/PU/PD/Repeater) | - | PROG (2mA, 4mA, 8mA, 12mA) | Programmable Pulse Generator | Set as GPIO input with internal pull up or down | NO | - | - | - | 0
40 | VDE | Power | Power |  | 0 | VDE | A | - | - | - | - | IO Supply (3.3V) | Power (always needed) | YES | - | - | - | 0
41 | GPIO30 | MultiIO | MSIO | VDE | 0 | GPIO30 | D | BIDIR | PROG (HiZ/PU/PD/Repeater) | PROG (CMOS SCHMITT) | PROG (2mA, 4mA, 8mA, 12mA) | GENERAL PURPOSE IO | Set as GPIO input with internal pull up or down | YES | IN | HiZ | weak PD | 0 |  | CFG27
41 | GPIO30 | MultiIO | MSIO | VDE | 1 | FPD1_P0 | D | VIDEO | PROG (HiZ/PU/PD/Repeater) | - | - | FPD1 data input 0 positive | Set as GPIO input with internal pull up or down | NO | - | - | - | 0
41 | GPIO30 | MultiIO | MSIO | VDE | 2 | SPI_CS0 | D | BIDIR | PROG (HiZ/PU/PD/Repeater) | PROG (CMOS SCHMITT) | PROG (2mA, 4mA, 8mA, 12mA) | SPIA chip select | Set as GPIO input with internal pull up or down | NO | - | - | - | 0
41 | GPIO30 | MultiIO | MSIO | VDE | 3 | NOT_USED3 | D | Reserved | PROG (HiZ/PU/PD/Repeater) | - | - | 0 | Set as GPIO input with internal pull up or down | NO | - | - | - | 0
41 | GPIO30 | MultiIO | MSIO | VDE | 4 | NOT_USED4 | D | Reserved | PROG (HiZ/PU/PD/Repeater) | - | - | 0 | Set as GPIO input with internal pull up or down | NO | - | - | - | 0
41 | GPIO30 | MultiIO | MSIO | VDE | 5 | I2S_SD | D | BIDIR | PROG (HiZ/PU/PD/Repeater) | PROG (CMOS SCHMITT) | PROG (2mA, 4mA, 8mA, 12mA) | I2S serial data | Set as GPIO input with internal pull up or down | NO | - | - | - | 0
41 | GPIO30 | MultiIO | MSIO | VDE | 6 | PPG_15B | D | OUTZ | PROG (HiZ/PU/PD/Repeater) | - | PROG (2mA, 4mA, 8mA, 12mA) | Programmable Pulse Generator | Set as GPIO input with internal pull up or down | NO | - | - | - | 0
41 | GPIO30 | MultiIO | MSIO | VDE | 7 | PPG_14 | D | OUTZ | PROG (HiZ/PU/PD/Repeater) | - | PROG (2mA, 4mA, 8mA, 12mA) | Programmable Pulse Generator | Set as GPIO input with internal pull up or down | NO | - | - | - | 0
42 | GPIO31 | MultiIO | MSIO | VDE | 0 | GPIO31 | D | BIDIR | PROG (HiZ/PU/PD/Repeater) | PROG (CMOS SCHMITT) | PROG (2mA, 4mA, 8mA, 12mA) | GENERAL PURPOSE IO | Set as GPIO input with internal pull up or down | YES | IN | HiZ | weak PD | 0 |  | CFG28
42 | GPIO31 | MultiIO | MSIO | VDE | 1 | FPD1_N0 | D | VIDEO | PROG (HiZ/PU/PD/Repeater) | - | - | FPD1 data input 0 negative | Set as GPIO input with internal pull up or down | NO | - | - | - | 0
42 | GPIO31 | MultiIO | MSIO | VDE | 2 | SPI_CLK | D | BIDIR | PROG (HiZ/PU/PD/Repeater) | PROG (CMOS SCHMITT) | PROG (2mA, 4mA, 8mA, 12mA) | SPIA clock | Set as GPIO input with internal pull up or down | NO | - | - | - | 0
42 | GPIO31 | MultiIO | MSIO | VDE | 3 | NOT_USED3 | D | Reserved | PROG (HiZ/PU/PD/Repeater) | - | - | 0 | Set as GPIO input with internal pull up or down | NO | - | - | - | 0
42 | GPIO31 | MultiIO | MSIO | VDE | 4 | NOT_USED4 | D | Reserved | PROG (HiZ/PU/PD/Repeater) | - | - | 0 | Set as GPIO input with internal pull up or down | NO | - | - | - | 0
42 | GPIO31 | MultiIO | MSIO | VDE | 5 | I2S_SCLK | D | BIDIR | PROG (HiZ/PU/PD/Repeater) | PROG (CMOS SCHMITT) | PROG (2mA, 4mA, 8mA, 12mA) | I2S serial clock | Set as GPIO input with internal pull up or down | NO | - | - | - | 0
42 | GPIO31 | MultiIO | MSIO | VDE | 6 | PPG_14B | D | OUTZ | PROG (HiZ/PU/PD/Repeater) | - | PROG (2mA, 4mA, 8mA, 12mA) | Programmable Pulse Generator | Set as GPIO input with internal pull up or down | NO | - | - | - | 0
42 | GPIO31 | MultiIO | MSIO | VDE | 7 | PPG_15 | D | OUTZ | PROG (HiZ/PU/PD/Repeater) | - | PROG (2mA, 4mA, 8mA, 12mA) | Programmable Pulse Generator | Set as GPIO input with internal pull up or down | NO | - | - | - | 0
43 | VDD | Power | Power |  | 0 | VDD | A | - | - | - | - | Core Supply | Power (always needed) | YES | - | - | - | 0
44 | GPIO32 | MultiIO | BIDI33 | VDE | 0 | GPIO32 | D | BIDIR | PROG (HiZ/PU/PD/Repeater) | PROG (CMOS SCHMITT) | PROG (2mA, 4mA, 8mA, 12mA) | GENERAL PURPOSE IO | Set as GPIO input with internal pull up or down | YES | IN | HiZ | HiZ | 0
44 | GPIO32 | MultiIO | BIDI33 | VDE | 1 | CAN_TX | D | OUTPUT | PROG (HiZ/PU/PD/Repeater) | - | PROG (2mA, 4mA, 8mA, 12mA) | CAN transmit pin | Set as GPIO input with internal pull up or down | NO | - | - | - | 0
44 | GPIO32 | MultiIO | BIDI33 | VDE | 2 | SPI_SDIO3 | D | BIDIR | PROG (HiZ/PU/PD/Repeater) | PROG (CMOS SCHMITT) | PROG (2mA, 4mA, 8mA, 12mA) | SPIA data bit 3 | Set as GPIO input with internal pull up or down | NO | - | - | - | 0
44 | GPIO32 | MultiIO | BIDI33 | VDE | 3 | I2C2_SCL | D | I2C | PROG (HiZ/PU/PD/Repeater) | - | - | I2C clock | Set as GPIO input with internal pull up or down | NO | - | - | - | 0
44 | GPIO32 | MultiIO | BIDI33 | VDE | 4 | USART0_DO | D | OUTZ | PROG (HiZ/PU/PD/Repeater) | - | PROG (2mA, 4mA, 8mA, 12mA) | USART data output 0 | Set as GPIO input with internal pull up or down | NO | - | - | - | 0
44 | GPIO32 | MultiIO | BIDI33 | VDE | 5 | SMC_1M_4 | D | OUTZ | PROG (HiZ/PU/PD/Repeater) | - | PROG (2mA, 4mA, 8mA, 12mA) | Stepper Motor Controller output | Set as GPIO input with internal pull up or down | NO | - | - | - | 0
44 | GPIO32 | MultiIO | BIDI33 | VDE | 6 | PPG_1B | D | OUTZ | PROG (HiZ/PU/PD/Repeater) | - | PROG (2mA, 4mA, 8mA, 12mA) | Programmable Pulse Generator | Set as GPIO input with internal pull up or down | NO | - | - | - | 0
44 | GPIO32 | MultiIO | BIDI33 | VDE | 7 | PPG_0 | D | OUTZ | PROG (HiZ/PU/PD/Repeater) | - | PROG (2mA, 4mA, 8mA, 12mA) | Programmable Pulse Generator | Set as GPIO input with internal pull up or down | NO | - | - | - | 0
45 | GPIO33 | MultiIO | BIDI33 | VDE | 0 | GPIO33 | D | BIDIR | PROG (HiZ/PU/PD/Repeater) | PROG (CMOS SCHMITT) | PROG (2mA, 4mA, 8mA, 12mA) | GENERAL PURPOSE IO | Set as GPIO input with internal pull up or down | YES | IN | PD | PD | 0
45 | GPIO33 | MultiIO | BIDI33 | VDE | 1 | CAN_RX | D | INPUT | PROG (HiZ/PU/PD/Repeater) | PROG (CMOS SCHMITT) | - | CAN receive pin | Set as GPIO input with internal pull up or down | NO | - | - | - | 0
45 | GPIO33 | MultiIO | BIDI33 | VDE | 2 | SPI_SDIO2 | D | BIDIR | PROG (HiZ/PU/PD/Repeater) | PROG (CMOS SCHMITT) | PROG (2mA, 4mA, 8mA, 12mA) | SPIA data bit 2 | Set as GPIO input with internal pull up or down | NO | - | - | - | 0
45 | GPIO33 | MultiIO | BIDI33 | VDE | 3 | I2C2_SDA | D | I2C | PROG (HiZ/PU/PD/Repeater) | - | - | I2C data | Set as GPIO input with internal pull up or down | NO | - | - | - | 0
45 | GPIO33 | MultiIO | BIDI33 | VDE | 4 | USART0_DI | D | INPUT | PROG (HiZ/PU/PD/Repeater) | PROG (CMOS SCHMITT) | - | USART data input 0 | Set as GPIO input with internal pull up or down | NO | - | - | - | 0
45 | GPIO33 | MultiIO | BIDI33 | VDE | 5 | HOST_INT0 | D | OUTPUT | PROG (HiZ/PU/PD/Repeater) | - | PROG (2mA, 4mA, 8mA, 12mA) | HOST interrupt output 0 | Set as GPIO input with internal pull up or down | NO | - | - | - | 0
45 | GPIO33 | MultiIO | BIDI33 | VDE | 6 | PPG_0B | D | OUTZ | PROG (HiZ/PU/PD/Repeater) | - | PROG (2mA, 4mA, 8mA, 12mA) | Programmable Pulse Generator | Set as GPIO input with internal pull up or down | NO | - | - | - | 0
45 | GPIO33 | MultiIO | BIDI33 | VDE | 7 | PPG_1 | D | OUTZ | PROG (HiZ/PU/PD/Repeater) | - | PROG (2mA, 4mA, 8mA, 12mA) | Programmable Pulse Generator | Set as GPIO input with internal pull up or down | NO | - | - | - | 0
46 | GPIO34 | MultiIO | BIDI33 | VDE | 0 | GPIO34 | D | BIDIR | PROG (HiZ/PU/PD/Repeater) | PROG (CMOS SCHMITT) | PROG (2mA, 4mA, 8mA, 12mA) | GENERAL PURPOSE IO | Set as GPIO input with internal pull up or down | YES | IN | PD | PD | 0
46 | GPIO34 | MultiIO | BIDI33 | VDE | 1 | NOT_USED1 | D | Reserved | - | - | - | 0 | Set as GPIO input with internal pull up or down | NO | - | - | - | 0
46 | GPIO34 | MultiIO | BIDI33 | VDE | 2 | SPI_SDIO1 | D | BIDIR | PROG (HiZ/PU/PD/Repeater) | PROG (CMOS SCHMITT) | PROG (2mA, 4mA, 8mA, 12mA) | SPIA data bit 1 | Set as GPIO input with internal pull up or down | NO | - | - | - | 0
46 | GPIO34 | MultiIO | BIDI33 | VDE | 3 | I2C0_SCL | D | I2C | PROG (HiZ/PU/PD/Repeater) | - | - | I2C clock | Set as GPIO input with internal pull up or down | NO | - | - | - | 0
46 | GPIO34 | MultiIO | BIDI33 | VDE | 4 | USART0_CLK | D | BIDIR | PROG (HiZ/PU/PD/Repeater) | PROG (CMOS SCHMITT) | PROG (2mA, 4mA, 8mA, 12mA) | USART clock 0 | Set as GPIO input with internal pull up or down | NO | - | - | - | 0
46 | GPIO34 | MultiIO | BIDI33 | VDE | 5 | SMC_1P_4 | D | OUTZ | PROG (HiZ/PU/PD/Repeater) | - | PROG (2mA, 4mA, 8mA, 12mA) | Stepper Motor Controller output | Set as GPIO input with internal pull up or down | NO | - | - | - | 0
46 | GPIO34 | MultiIO | BIDI33 | VDE | 6 | PPG_3B | D | OUTZ | PROG (HiZ/PU/PD/Repeater) | - | PROG (2mA, 4mA, 8mA, 12mA) | Programmable Pulse Generator | Set as GPIO input with internal pull up or down | NO | - | - | - | 0
46 | GPIO34 | MultiIO | BIDI33 | VDE | 7 | PPG_2 | D | OUTZ | PROG (HiZ/PU/PD/Repeater) | - | PROG (2mA, 4mA, 8mA, 12mA) | Programmable Pulse Generator | Set as GPIO input with internal pull up or down | NO | - | - | - | 0
47 | GPIO35 | MultiIO | BIDI33 | VDE | 0 | GPIO35 | D | BIDIR | PROG (HiZ/PU/PD/Repeater) | PROG (CMOS SCHMITT) | PROG (2mA, 4mA, 8mA, 12mA) | GENERAL PURPOSE IO | Set as GPIO input with internal pull up or down | YES | IN | PU | PU | 0
47 | GPIO35 | MultiIO | BIDI33 | VDE | 1 | cpu_nTRST | D | INPUT | PROG (HiZ/PU/PD/Repeater) | PROG (CMOS SCHMITT) | - | CPU JTAG nTRST (optional for debugger) | Set as GPIO input with internal pull up or down | NO | - | - | - | 0
47 | GPIO35 | MultiIO | BIDI33 | VDE | 2 | SPI_SDIO0 | D | BIDIR | PROG (HiZ/PU/PD/Repeater) | PROG (CMOS SCHMITT) | PROG (2mA, 4mA, 8mA, 12mA) | SPIA data bit 0 | Set as GPIO input with internal pull up or down | NO | - | - | - | 0
47 | GPIO35 | MultiIO | BIDI33 | VDE | 3 | I2C0_SDA | D | I2C | PROG (HiZ/PU/PD/Repeater) | - | - | I2C data | Set as GPIO input with internal pull up or down | NO | - | - | - | 0
47 | GPIO35 | MultiIO | BIDI33 | VDE | 4 | USART1_DI | D | INPUT | PROG (HiZ/PU/PD/Repeater) | PROG (CMOS SCHMITT) | - | USART data input 1 | Set as GPIO input with internal pull up or down | NO | - | - | - | 0
47 | GPIO35 | MultiIO | BIDI33 | VDE | 5 | SMC_2M_4 | D | OUTZ | PROG (HiZ/PU/PD/Repeater) | - | PROG (2mA, 4mA, 8mA, 12mA) | Stepper Motor Controller output | Set as GPIO input with internal pull up or down | NO | - | - | - | 0
47 | GPIO35 | MultiIO | BIDI33 | VDE | 6 | PPG_2B | D | OUTZ | PROG (HiZ/PU/PD/Repeater) | - | PROG (2mA, 4mA, 8mA, 12mA) | Programmable Pulse Generator | Set as GPIO input with internal pull up or down | NO | - | - | - | 0
47 | GPIO35 | MultiIO | BIDI33 | VDE | 7 | PPG_3 | D | OUTZ | PROG (HiZ/PU/PD/Repeater) | - | PROG (2mA, 4mA, 8mA, 12mA) | Programmable Pulse Generator | Set as GPIO input with internal pull up or down | NO | - | - | - | 0
48 | VDE | Power | Power |  | 0 | VDE | A | - | - | - | - | IO Supply (3.3V) | Power (always needed) | YES | - | - | - | 0
49 | GPIO36 | MultiIO | BIDI33 | VDE | 0 | GPIO36 | D | BIDIR | PROG (HiZ/PU/PD/Repeater) | PROG (CMOS SCHMITT) | PROG (2mA, 4mA, 8mA, 12mA) | GENERAL PURPOSE IO | Set as GPIO input with internal pull up or down | YES | IN | PU | PU | 0
49 | GPIO36 | MultiIO | BIDI33 | VDE | 1 | cpu_nSRST | D | I2C | PROG (HiZ/PU/PD/Repeater) | - | - | CPU debugger reset request and reset monitor | Set as GPIO input with internal pull up or down | NO | - | - | - | 0
49 | GPIO36 | MultiIO | BIDI33 | VDE | 2 | SPI_CS3 | D | OUTZ | PROG (HiZ/PU/PD/Repeater) | - | PROG (2mA, 4mA, 8mA, 12mA) | SPIA chip select | Set as GPIO input with internal pull up or down | NO | - | - | - | 0
49 | GPIO36 | MultiIO | BIDI33 | VDE | 3 | NOT_USED | D | OUTPUT | PROG (HiZ/PU/PD/Repeater) | - | PROG (2mA, 4mA, 8mA, 12mA) | APIX TX Upstream AP-Flag_0 output, used for external forwarding of upstream flags in APIX3 mode, output is disabled in APIX3A mode | Set as GPIO input with internal pull up or down | NO | - | - | - | 0
49 | GPIO36 | MultiIO | BIDI33 | VDE | 4 | NOT_USED4 | D | Reserved | - | - | - | 0 | Set as GPIO input with internal pull up or down | NO | - | - | - | 0
49 | GPIO36 | MultiIO | BIDI33 | VDE | 5 | SMC_2P_4 | D | OUTZ | PROG (HiZ/PU/PD/Repeater) | - | PROG (2mA, 4mA, 8mA, 12mA) | Stepper Motor Controller output | Set as GPIO input with internal pull up or down | NO | - | - | - | 0
49 | GPIO36 | MultiIO | BIDI33 | VDE | 6 | PPG_5B | D | OUTZ | PROG (HiZ/PU/PD/Repeater) | - | PROG (2mA, 4mA, 8mA, 12mA) | Programmable Pulse Generator | Set as GPIO input with internal pull up or down | NO | - | - | - | 0
49 | GPIO36 | MultiIO | BIDI33 | VDE | 7 | PPG_4 | D | OUTZ | PROG (HiZ/PU/PD/Repeater) | - | PROG (2mA, 4mA, 8mA, 12mA) | Programmable Pulse Generator | Set as GPIO input with internal pull up or down | NO | - | - | - | 0
50 | GPIO37 | MultiIO | BIDI33 | VDE | 0 | GPIO37 | D | BIDIR | PROG (HiZ/PU/PD/Repeater) | PROG (CMOS SCHMITT) | PROG (2mA, 4mA, 8mA, 12mA) | GENERAL PURPOSE IO | Set as GPIO input with internal pull up or down | YES | IN | PD | PD | 0 |  | CFG20
50 | GPIO37 | MultiIO | BIDI33 | VDE | 1 | cpu_TDO | D | OUTZ | PROG (HiZ/PU/PD/Repeater) | - | PROG (2mA, 4mA, 8mA, 12mA) | CPU JTAG TDO | Set as GPIO input with internal pull up or down | NO | - | - | - | 0
50 | GPIO37 | MultiIO | BIDI33 | VDE | 2 | SPI_CS2 | D | OUTZ | PROG (HiZ/PU/PD/Repeater) | - | PROG (2mA, 4mA, 8mA, 12mA) | SPIA chip select | Set as GPIO input with internal pull up or down | NO | - | - | - | 0
50 | GPIO37 | MultiIO | BIDI33 | VDE | 3 | NOT_USED | D | OUTPUT | PROG (HiZ/PU/PD/Repeater) | - | PROG (2mA, 4mA, 8mA, 12mA) | APIX TX Upstream AP-Flag_1 output | Set as GPIO input with internal pull up or down | NO | - | - | - | 0
50 | GPIO37 | MultiIO | BIDI33 | VDE | 4 | USART1_DO | D | OUTZ | PROG (HiZ/PU/PD/Repeater) | - | PROG (2mA, 4mA, 8mA, 12mA) | USART data output 1 | Set as GPIO input with internal pull up or down | NO | - | - | - | 0
50 | GPIO37 | MultiIO | BIDI33 | VDE | 5 | SMC_1M_5 | D | OUTZ | PROG (HiZ/PU/PD/Repeater) | - | PROG (2mA, 4mA, 8mA, 12mA) | Stepper Motor Controller output | Set as GPIO input with internal pull up or down | NO | - | - | - | 0
50 | GPIO37 | MultiIO | BIDI33 | VDE | 6 | PPG_4B | D | OUTZ | PROG (HiZ/PU/PD/Repeater) | - | PROG (2mA, 4mA, 8mA, 12mA) | Programmable Pulse Generator | Set as GPIO input with internal pull up or down | NO | - | - | - | 0
50 | GPIO37 | MultiIO | BIDI33 | VDE | 7 | PPG_5 | D | OUTZ | PROG (HiZ/PU/PD/Repeater) | - | PROG (2mA, 4mA, 8mA, 12mA) | Programmable Pulse Generator | Set as GPIO input with internal pull up or down | NO | - | - | - | 0
51 | GPIO38 | MultiIO | BIDI33 | VDE | 0 | GPIO38 | D | BIDIR | PROG (HiZ/PU/PD/Repeater) | PROG (CMOS SCHMITT) | PROG (2mA, 4mA, 8mA, 12mA) | GENERAL PURPOSE IO | Set as GPIO input with internal pull up or down | YES | IN | PD | PD | 0
51 | GPIO38 | MultiIO | BIDI33 | VDE | 1 | cpu_TMS | D | INPUT | PROG (HiZ/PU/PD/Repeater) | PROG (CMOS SCHMITT) | - | CPU JTAG TMS | Set as GPIO input with internal pull up or down | NO | - | - | - | 0
51 | GPIO38 | MultiIO | BIDI33 | VDE | 2 | SPI_CS1 | D | OUTZ | PROG (HiZ/PU/PD/Repeater) | - | PROG (2mA, 4mA, 8mA, 12mA) | SPIA chip select | Set as GPIO input with internal pull up or down | NO | - | - | - | 0
51 | GPIO38 | MultiIO | BIDI33 | VDE | 3 | I2S_WS | D | BIDIR | PROG (HiZ/PU/PD/Repeater) | PROG (CMOS SCHMITT) | PROG (2mA, 4mA, 8mA, 12mA) | I2S word select | Set as GPIO input with internal pull up or down | NO | - | - | - | 0
51 | GPIO38 | MultiIO | BIDI33 | VDE | 4 | USART1_CLK | D | BIDIR | PROG (HiZ/PU/PD/Repeater) | PROG (CMOS SCHMITT) | PROG (2mA, 4mA, 8mA, 12mA) | USART clock 1 | Set as GPIO input with internal pull up or down | NO | - | - | - | 0
51 | GPIO38 | MultiIO | BIDI33 | VDE | 5 | SMC_1P_5 | D | OUTZ | PROG (HiZ/PU/PD/Repeater) | - | PROG (2mA, 4mA, 8mA, 12mA) | Stepper Motor Controller output | Set as GPIO input with internal pull up or down | NO | - | - | - | 0
51 | GPIO38 | MultiIO | BIDI33 | VDE | 6 | PPG_7B | D | OUTZ | PROG (HiZ/PU/PD/Repeater) | - | PROG (2mA, 4mA, 8mA, 12mA) | Programmable Pulse Generator | Set as GPIO input with internal pull up or down | NO | - | - | - | 0
51 | GPIO38 | MultiIO | BIDI33 | VDE | 7 | PPG_6 | D | OUTZ | PROG (HiZ/PU/PD/Repeater) | - | PROG (2mA, 4mA, 8mA, 12mA) | Programmable Pulse Generator | Set as GPIO input with internal pull up or down | NO | - | - | - | 0
52 | GPIO39 | MultiIO | BIDI33 | VDE | 0 | GPIO39 | D | BIDIR | PROG (HiZ/PU/PD/Repeater) | PROG (CMOS SCHMITT) | PROG (2mA, 4mA, 8mA, 12mA) | GENERAL PURPOSE IO | Set as GPIO input with internal pull up or down | YES | IN | PD | PD | 0
52 | GPIO39 | MultiIO | BIDI33 | VDE | 1 | cpu_TCK | D | INPUT | PROG (HiZ/PU/PD/Repeater) | PROG (CMOS SCHMITT) | - | CPU JTAG TCK | Set as GPIO input with internal pull up or down | NO | - | - | - | 0
52 | GPIO39 | MultiIO | BIDI33 | VDE | 2 | SG_SGA | D | OUTZ | PROG (HiZ/PU/PD/Repeater) | - | PROG (2mA, 4mA, 8mA, 12mA) | Sound Generator SGA | Set as GPIO input with internal pull up or down | NO | - | - | - | 0
52 | GPIO39 | MultiIO | BIDI33 | VDE | 3 | I2S_SD | D | BIDIR | PROG (HiZ/PU/PD/Repeater) | PROG (CMOS SCHMITT) | PROG (2mA, 4mA, 8mA, 12mA) | I2S serial data | Set as GPIO input with internal pull up or down | NO | - | - | - | 0
52 | GPIO39 | MultiIO | BIDI33 | VDE | 4 | I2C1_SCL | D | I2C | PROG (HiZ/PU/PD/Repeater) | - | - | I2C clock | Set as GPIO input with internal pull up or down | NO | - | - | - | 0
52 | GPIO39 | MultiIO | BIDI33 | VDE | 5 | SMC_2M_5 | D | OUTZ | PROG (HiZ/PU/PD/Repeater) | - | PROG (2mA, 4mA, 8mA, 12mA) | Stepper Motor Controller output | Set as GPIO input with internal pull up or down | NO | - | - | - | 0
52 | GPIO39 | MultiIO | BIDI33 | VDE | 6 | PPG_6B | D | OUTZ | PROG (HiZ/PU/PD/Repeater) | - | PROG (2mA, 4mA, 8mA, 12mA) | Programmable Pulse Generator | Set as GPIO input with internal pull up or down | NO | - | - | - | 0
52 | GPIO39 | MultiIO | BIDI33 | VDE | 7 | PPG_7 | D | OUTZ | PROG (HiZ/PU/PD/Repeater) | - | PROG (2mA, 4mA, 8mA, 12mA) | Programmable Pulse Generator | Set as GPIO input with internal pull up or down | NO | - | - | - | 0
53 | GPIO40 | MultiIO | BIDI33 | VDE | 0 | GPIO40 | D | BIDIR | PROG (HiZ/PU/PD/Repeater) | PROG (CMOS SCHMITT) | PROG (2mA, 4mA, 8mA, 12mA) | GENERAL PURPOSE IO | Set as GPIO input with internal pull up or down | YES | IN | PD | PD | 0
53 | GPIO40 | MultiIO | BIDI33 | VDE | 1 | cpu_TDI | D | INPUT | PROG (HiZ/PU/PD/Repeater) | PROG (CMOS SCHMITT) | - | CPU JTAG TDI | Set as GPIO input with internal pull up or down | NO | - | - | - | 0
53 | GPIO40 | MultiIO | BIDI33 | VDE | 2 | SG_SGO | D | OUTZ | PROG (HiZ/PU/PD/Repeater) | - | PROG (2mA, 4mA, 8mA, 12mA) | Sound Generator SGO | Set as GPIO input with internal pull up or down | NO | - | - | - | 0
53 | GPIO40 | MultiIO | BIDI33 | VDE | 3 | I2S_SCLK | D | BIDIR | PROG (HiZ/PU/PD/Repeater) | PROG (CMOS SCHMITT) | PROG (2mA, 4mA, 8mA, 12mA) | I2S serial clock | Set as GPIO input with internal pull up or down | NO | - | - | - | 0
53 | GPIO40 | MultiIO | BIDI33 | VDE | 4 | I2C1_SDA | D | I2C | PROG (HiZ/PU/PD/Repeater) | - | - | I2C data | Set as GPIO input with internal pull up or down | NO | - | - | - | 0
53 | GPIO40 | MultiIO | BIDI33 | VDE | 5 | SMC_2P_5 | D | OUTZ | PROG (HiZ/PU/PD/Repeater) | - | PROG (2mA, 4mA, 8mA, 12mA) | Stepper Motor Controller output | Set as GPIO input with internal pull up or down | NO | - | - | - | 0
53 | GPIO40 | MultiIO | BIDI33 | VDE | 6 | PPG_9B | D | OUTZ | PROG (HiZ/PU/PD/Repeater) | - | PROG (2mA, 4mA, 8mA, 12mA) | Programmable Pulse Generator | Set as GPIO input with internal pull up or down | NO | - | - | - | 0
53 | GPIO40 | MultiIO | BIDI33 | VDE | 7 | PPG_8 | D | OUTZ | PROG (HiZ/PU/PD/Repeater) | - | PROG (2mA, 4mA, 8mA, 12mA) | Programmable Pulse Generator | Set as GPIO input with internal pull up or down | NO | - | - | - | 0
54 | VSS | Power | Power |  | 0 | VSS | A | - | - | - | - | Global Ground | Power (always needed) | YES | - | - | - | 0
55 | VSS | Power | Power |  | 0 | VSS | A | - | - | - | - | Global Ground | Power (always needed) | YES | - | - | - | 0
56 | GPIO42 | MultiIO | BIDI33 | VDE | 0 | GPIO42 | D | BIDIR | PROG (HiZ/PU/PD/Repeater) | PROG (CMOS SCHMITT) | PROG (2mA, 4mA, 8mA, 12mA) | GENERAL PURPOSE IO | Set as GPIO input with internal pull up or down | YES | IN | PD | PD | 0
56 | GPIO42 | MultiIO | BIDI33 | VDE | 1 | NOT_USED | D | OUTPUT | PROG (HiZ/PU/PD/Repeater) | - | PROG (2mA, 4mA, 8mA, 12mA) | External MAC RMII Receive valid | Set as GPIO input with internal pull up or down | NO | - | - | - | 0
56 | GPIO42 | MultiIO | BIDI33 | VDE | 2 | EXTPHY_RMII_RXD0 | D | INPUT | PROG (HiZ/PU/PD/Repeater) | PROG (CMOS SCHMITT) | - | External PHY RMII Receive Data Bit0 | Set as GPIO input with internal pull up or down | NO | - | - | - | 0
56 | GPIO42 | MultiIO | BIDI33 | VDE | 3 | NOT_USED | D | OUTPUT | PROG (HiZ/PU/PD/Repeater) | - | PROG (2mA, 4mA, 8mA, 12mA) | External MAC MII Receive valid | Set as GPIO input with internal pull up or down | NO | - | - | - | 0
56 | GPIO42 | MultiIO | BIDI33 | VDE | 4 | EXTPHY_MII_RX_DV | D | INPUT | PROG (HiZ/PU/PD/Repeater) | PROG (CMOS SCHMITT) | - | External PHY MII Receive valid | Set as GPIO input with internal pull up or down | NO | - | - | - | 0
56 | GPIO42 | MultiIO | BIDI33 | VDE | 5 | SPI0_SCLK | D | OUTPUT | PROG (HiZ/PU/PD/Repeater) | - | PROG (2mA, 4mA, 8mA, 12mA) | SPIA0 serial clock | Set as GPIO input with internal pull up or down | NO | - | - | - | 0
56 | GPIO42 | MultiIO | BIDI33 | VDE | 6 | PPG_11B | D | OUTZ | PROG (HiZ/PU/PD/Repeater) | - | PROG (2mA, 4mA, 8mA, 12mA) | Programmable Pulse Generator | Set as GPIO input with internal pull up or down | NO | - | - | - | 0
56 | GPIO42 | MultiIO | BIDI33 | VDE | 7 | PPG_10 | D | OUTZ | PROG (HiZ/PU/PD/Repeater) | - | PROG (2mA, 4mA, 8mA, 12mA) | Programmable Pulse Generator | Set as GPIO input with internal pull up or down | NO | - | - | - | 0
57 | GPIO43 | MultiIO | BIDI33 | VDE | 0 | GPIO43 | D | BIDIR | PROG (HiZ/PU/PD/Repeater) | PROG (CMOS SCHMITT) | PROG (2mA, 4mA, 8mA, 12mA) | GENERAL PURPOSE IO | Set as GPIO input with internal pull up or down | YES | IN | PD | PD | 0
57 | GPIO43 | MultiIO | BIDI33 | VDE | 1 | NOT_USED | D | BIDIR | PROG (HiZ/PU/PD/Repeater) | PROG (CMOS SCHMITT) | PROG (2mA, 4mA, 8mA, 12mA) | External MAC RMII reference clock output | Set as GPIO input with internal pull up or down | NO | - | - | - | 0
57 | GPIO43 | MultiIO | BIDI33 | VDE | 2 | EXTPHY_RMII_RXD1 | D | INPUT | PROG (HiZ/PU/PD/Repeater) | PROG (CMOS SCHMITT) | - | External PHY RMII Receive Data Bit1 | Set as GPIO input with internal pull up or down | NO | - | - | - | 0
57 | GPIO43 | MultiIO | BIDI33 | VDE | 3 | NOT_USED | D | OUTPUT | PROG (HiZ/PU/PD/Repeater) | - | PROG (2mA, 4mA, 8mA, 12mA) | External MAC MII receive clock output | Set as GPIO input with internal pull up or down | NO | - | - | - | 0
57 | GPIO43 | MultiIO | BIDI33 | VDE | 4 | EXTPHY_MII_RXCLK_REFCLK | D | INPUT | PROG (HiZ/PU/PD/Repeater) | PROG (CMOS SCHMITT) | - | External PHY MII transmit clock and RMII reference clock input | Set as GPIO input with internal pull up or down | NO | - | - | - | 0
57 | GPIO43 | MultiIO | BIDI33 | VDE | 5 | SPI0_SDO | D | OUTPUT | PROG (HiZ/PU/PD/Repeater) | - | PROG (2mA, 4mA, 8mA, 12mA) | SPIA0 serial data out | Set as GPIO input with internal pull up or down | NO | - | - | - | 0
57 | GPIO43 | MultiIO | BIDI33 | VDE | 6 | PPG_10B | D | OUTZ | PROG (HiZ/PU/PD/Repeater) | - | PROG (2mA, 4mA, 8mA, 12mA) | Programmable Pulse Generator | Set as GPIO input with internal pull up or down | NO | - | - | - | 0
57 | GPIO43 | MultiIO | BIDI33 | VDE | 7 | PPG_11 | D | OUTZ | PROG (HiZ/PU/PD/Repeater) | - | PROG (2mA, 4mA, 8mA, 12mA) | Programmable Pulse Generator | Set as GPIO input with internal pull up or down | NO | - | - | - | 0
58 | GPIO44 | MultiIO | BIDI33 | VDE | 0 | GPIO44 | D | BIDIR | PROG (HiZ/PU/PD/Repeater) | PROG (CMOS SCHMITT) | PROG (2mA, 4mA, 8mA, 12mA) | GENERAL PURPOSE IO | Set as GPIO input with internal pull up or down | YES | IN | PD | PD | 0
58 | GPIO44 | MultiIO | BIDI33 | VDE | 1 | NOT_USED | D | OUTPUT | PROG (HiZ/PU/PD/Repeater) | - | PROG (2mA, 4mA, 8mA, 12mA) | External MAC RMII Receive Data Bit0 | Set as GPIO input with internal pull up or down | NO | - | - | - | 0
58 | GPIO44 | MultiIO | BIDI33 | VDE | 2 | EXTPHY_RMII_RX_DV | D | INPUT | PROG (HiZ/PU/PD/Repeater) | PROG (CMOS SCHMITT) | - | External PHY RMII Receive valid | Set as GPIO input with internal pull up or down | NO | - | - | - | 0
58 | GPIO44 | MultiIO | BIDI33 | VDE | 3 | NOT_USED | D | OUTPUT | PROG (HiZ/PU/PD/Repeater) | - | PROG (2mA, 4mA, 8mA, 12mA) | External MAC MII Receive Data Bit0 | Set as GPIO input with internal pull up or down | NO | - | - | - | 0
58 | GPIO44 | MultiIO | BIDI33 | VDE | 4 | EXTPHY_MII_RXD0 | D | INPUT | PROG (HiZ/PU/PD/Repeater) | PROG (CMOS SCHMITT) | - | External PHY MII Receive Data Bit0 | Set as GPIO input with internal pull up or down | NO | - | - | - | 0
58 | GPIO44 | MultiIO | BIDI33 | VDE | 5 | SPI0_SDI | D | INPUT | PROG (HiZ/PU/PD/Repeater) | PROG (CMOS SCHMITT) | - | SPIA0 serial data in | Set as GPIO input with internal pull up or down | NO | - | - | - | 0
58 | GPIO44 | MultiIO | BIDI33 | VDE | 6 | PPG_13B | D | OUTZ | PROG (HiZ/PU/PD/Repeater) | - | PROG (2mA, 4mA, 8mA, 12mA) | Programmable Pulse Generator | Set as GPIO input with internal pull up or down | NO | - | - | - | 0
58 | GPIO44 | MultiIO | BIDI33 | VDE | 7 | PPG_12 | D | OUTZ | PROG (HiZ/PU/PD/Repeater) | - | PROG (2mA, 4mA, 8mA, 12mA) | Programmable Pulse Generator | Set as GPIO input with internal pull up or down | NO | - | - | - | 0
59 | VDE | Power | Power |  | 0 | VDE | A | - | - | - | - | IO Supply (3.3V) | Power (always needed) | YES | - | - | - | 0
60 | VDD | Power | Power |  | 0 | VDD | A | - | - | - | - | Core Supply | Power (always needed) | YES | - | - | - | 0
61 | GPIO45 | MultiIO | BIDI33 | VDE | 0 | GPIO45 | D | BIDIR | PROG (HiZ/PU/PD/Repeater) | PROG (CMOS SCHMITT) | PROG (2mA, 4mA, 8mA, 12mA) | GENERAL PURPOSE IO | Set as GPIO input with internal pull up or down | YES | IN | PD | PD | 0
61 | GPIO45 | MultiIO | BIDI33 | VDE | 1 | NOT_USED | D | OUTPUT | PROG (HiZ/PU/PD/Repeater) | - | PROG (2mA, 4mA, 8mA, 12mA) | External MAC RMII Receive Data Bit1 | Set as GPIO input with internal pull up or down | NO | - | - | - | 0
61 | GPIO45 | MultiIO | BIDI33 | VDE | 2 | EXTPHY_RMII_CLK | D | BIDIR | PROG (HiZ/PU/PD/Repeater) | PROG (CMOS SCHMITT) | PROG (2mA, 4mA, 8mA, 12mA) | External PHY RMII reference clock output | Set as GPIO input with internal pull up or down | NO | - | - | - | 0
61 | GPIO45 | MultiIO | BIDI33 | VDE | 3 | NOT_USED | D | OUTPUT | PROG (HiZ/PU/PD/Repeater) | - | PROG (2mA, 4mA, 8mA, 12mA) | External MAC MII Receive Data Bit1 | Set as GPIO input with internal pull up or down | NO | - | - | - | 0
61 | GPIO45 | MultiIO | BIDI33 | VDE | 4 | EXTPHY_MII_RXD1 | D | INPUT | PROG (HiZ/PU/PD/Repeater) | PROG (CMOS SCHMITT) | - | External PHY MII Receive Data Bit1 | Set as GPIO input with internal pull up or down | NO | - | - | - | 0
61 | GPIO45 | MultiIO | BIDI33 | VDE | 5 | SPI1_SDI | D | INPUT | PROG (HiZ/PU/PD/Repeater) | PROG (CMOS SCHMITT) | - | SPIA1 serial data in | Set as GPIO input with internal pull up or down | NO | - | - | - | 0
61 | GPIO45 | MultiIO | BIDI33 | VDE | 6 | PPG_12B | D | OUTZ | PROG (HiZ/PU/PD/Repeater) | - | PROG (2mA, 4mA, 8mA, 12mA) | Programmable Pulse Generator | Set as GPIO input with internal pull up or down | NO | - | - | - | 0
61 | GPIO45 | MultiIO | BIDI33 | VDE | 7 | PPG_13 | D | OUTZ | PROG (HiZ/PU/PD/Repeater) | - | PROG (2mA, 4mA, 8mA, 12mA) | Programmable Pulse Generator | Set as GPIO input with internal pull up or down | NO | - | - | - | 0
62 | GPIO46 | MultiIO | BIDI33 | VDE | 0 | GPIO46 | D | BIDIR | PROG (HiZ/PU/PD/Repeater) | PROG (CMOS SCHMITT) | PROG (2mA, 4mA, 8mA, 12mA) | GENERAL PURPOSE IO | Set as GPIO input with internal pull up or down | YES | IN | PD | PD | 0
62 | GPIO46 | MultiIO | BIDI33 | VDE | 1 | NOT_USED | D | INPUT | PROG (HiZ/PU/PD/Repeater) | PROG (CMOS SCHMITT) | - | External MAC RMII transmit data bit 0 | Set as GPIO input with internal pull up or down | NO | - | - | - | 0
62 | GPIO46 | MultiIO | BIDI33 | VDE | 2 | EXTPHY_RMII_TXD0 | D | OUTPUT | PROG (HiZ/PU/PD/Repeater) | - | PROG (2mA, 4mA, 8mA, 12mA) | External PHY RMII transmit data bit 0 | Set as GPIO input with internal pull up or down | NO | - | - | - | 0
62 | GPIO46 | MultiIO | BIDI33 | VDE | 3 | NOT_USED | D | OUTPUT | PROG (HiZ/PU/PD/Repeater) | - | PROG (2mA, 4mA, 8mA, 12mA) | External MAC MII Receive Data Bit2 | Set as GPIO input with internal pull up or down | NO | - | - | - | 0
62 | GPIO46 | MultiIO | BIDI33 | VDE | 4 | EXTPHY_MII_RXD2 | D | INPUT | PROG (HiZ/PU/PD/Repeater) | PROG (CMOS SCHMITT) | - | External PHY MII Receive Data Bit2 | Set as GPIO input with internal pull up or down | NO | - | - | - | 0
62 | GPIO46 | MultiIO | BIDI33 | VDE | 5 | SPI1_SDO | D | OUTPUT | PROG (HiZ/PU/PD/Repeater) | - | PROG (2mA, 4mA, 8mA, 12mA) | SPIA1 serial data out | Set as GPIO input with internal pull up or down | NO | - | - | - | 0
62 | GPIO46 | MultiIO | BIDI33 | VDE | 6 | PPG_15B | D | OUTZ | PROG (HiZ/PU/PD/Repeater) | - | PROG (2mA, 4mA, 8mA, 12mA) | Programmable Pulse Generator | Set as GPIO input with internal pull up or down | NO | - | - | - | 0
62 | GPIO46 | MultiIO | BIDI33 | VDE | 7 | PPG_14 | D | OUTZ | PROG (HiZ/PU/PD/Repeater) | - | PROG (2mA, 4mA, 8mA, 12mA) | Programmable Pulse Generator | Set as GPIO input with internal pull up or down | NO | - | - | - | 0
63 | GPIO47 | MultiIO | BIDI33 | VDE | 0 | GPIO47 | D | BIDIR | PROG (HiZ/PU/PD/Repeater) | PROG (CMOS SCHMITT) | PROG (2mA, 4mA, 8mA, 12mA) | GENERAL PURPOSE IO | Set as GPIO input with internal pull up or down | YES | IN | PD | PD | 0
63 | GPIO47 | MultiIO | BIDI33 | VDE | 1 | NOT_USED | D | INPUT | PROG (HiZ/PU/PD/Repeater) | PROG (CMOS SCHMITT) | - | External MAC RMII transmit data bit 1 | Set as GPIO input with internal pull up or down | NO | - | - | - | 0
63 | GPIO47 | MultiIO | BIDI33 | VDE | 2 | EXTPHY_RMII_TXD1 | D | OUTPUT | PROG (HiZ/PU/PD/Repeater) | - | PROG (2mA, 4mA, 8mA, 12mA) | External PHY RMII transmit data bit 1 | Set as GPIO input with internal pull up or down | NO | - | - | - | 0
63 | GPIO47 | MultiIO | BIDI33 | VDE | 3 | NOT_USED | D | OUTPUT | PROG (HiZ/PU/PD/Repeater) | - | PROG (2mA, 4mA, 8mA, 12mA) | External MAC MII Receive Data Bit3 | Set as GPIO input with internal pull up or down | NO | - | - | - | 0
63 | GPIO47 | MultiIO | BIDI33 | VDE | 4 | EXTPHY_MII_RXD3 | D | INPUT | PROG (HiZ/PU/PD/Repeater) | PROG (CMOS SCHMITT) | - | External PHY MII Receive Data Bit3 | Set as GPIO input with internal pull up or down | NO | - | - | - | 0
63 | GPIO47 | MultiIO | BIDI33 | VDE | 5 | SPI1_SCLK | D | OUTPUT | PROG (HiZ/PU/PD/Repeater) | - | PROG (2mA, 4mA, 8mA, 12mA) | SPIA1 serial clock | Set as GPIO input with internal pull up or down | NO | - | - | - | 0
63 | GPIO47 | MultiIO | BIDI33 | VDE | 6 | PPG_14B | D | OUTZ | PROG (HiZ/PU/PD/Repeater) | - | PROG (2mA, 4mA, 8mA, 12mA) | Programmable Pulse Generator | Set as GPIO input with internal pull up or down | NO | - | - | - | 0
63 | GPIO47 | MultiIO | BIDI33 | VDE | 7 | PPG_15 | D | OUTZ | PROG (HiZ/PU/PD/Repeater) | - | PROG (2mA, 4mA, 8mA, 12mA) | Programmable Pulse Generator | Set as GPIO input with internal pull up or down | NO | - | - | - | 0
64 | VDE | Power | Power |  | 0 | VDE | A | - | - | - | - | IO Supply (3.3V) | Power (always needed) | YES | - | - | - | 0
65 | GPIO48 | MultiIO | BIDI33 | VDE | 0 | GPIO48 | D | BIDIR | PROG (HiZ/PU/PD/Repeater) | PROG (CMOS SCHMITT) | PROG (2mA, 4mA, 8mA, 12mA) | GENERAL PURPOSE IO | Set as GPIO input with internal pull up or down | YES | IN | PD | PD | 0
65 | GPIO48 | MultiIO | BIDI33 | VDE | 1 | NOT_USED | D | INPUT | PROG (HiZ/PU/PD/Repeater) | PROG (CMOS SCHMITT) | - | External MAC RMII transmit enable | Set as GPIO input with internal pull up or down | NO | - | - | - | 0
65 | GPIO48 | MultiIO | BIDI33 | VDE | 2 | EXTPHY_RMII_TX_EN | D | OUTPUT | PROG (HiZ/PU/PD/Repeater) | - | PROG (2mA, 4mA, 8mA, 12mA) | External PHY RMII transmit enable | Set as GPIO input with internal pull up or down | NO | - | - | - | 0
65 | GPIO48 | MultiIO | BIDI33 | VDE | 3 | NOT_USED | D | INPUT | PROG (HiZ/PU/PD/Repeater) | PROG (CMOS SCHMITT) | - | External MAC MII transmit enable | Set as GPIO input with internal pull up or down | NO | - | - | - | 0
65 | GPIO48 | MultiIO | BIDI33 | VDE | 4 | EXTPHY_MII_TX_EN | D | OUTPUT | PROG (HiZ/PU/PD/Repeater) | - | PROG (2mA, 4mA, 8mA, 12mA) | External PHY MII transmit enable | Set as GPIO input with internal pull up or down | NO | - | - | - | 0
65 | GPIO48 | MultiIO | BIDI33 | VDE | 5 | SPI2_SCLK | D | OUTPUT | PROG (HiZ/PU/PD/Repeater) | - | PROG (2mA, 4mA, 8mA, 12mA) | SPIA2 serial clock | Set as GPIO input with internal pull up or down | NO | - | - | - | 0
65 | GPIO48 | MultiIO | BIDI33 | VDE | 6 | PPG_1B | D | OUTZ | PROG (HiZ/PU/PD/Repeater) | - | PROG (2mA, 4mA, 8mA, 12mA) | Programmable Pulse Generator | Set as GPIO input with internal pull up or down | NO | - | - | - | 0
65 | GPIO48 | MultiIO | BIDI33 | VDE | 7 | PPG_0 | D | OUTZ | PROG (HiZ/PU/PD/Repeater) | - | PROG (2mA, 4mA, 8mA, 12mA) | Programmable Pulse Generator | Set as GPIO input with internal pull up or down | NO | - | - | - | 0
66 | GPIO49 | MultiIO | BIDI33 | VDE | 0 | GPIO49 | D | BIDIR | PROG (HiZ/PU/PD/Repeater) | PROG (CMOS SCHMITT) | PROG (2mA, 4mA, 8mA, 12mA) | GENERAL PURPOSE IO | Set as GPIO input with internal pull up or down | YES | IN | PD | PD | 0
66 | GPIO49 | MultiIO | BIDI33 | VDE | 1 | NOT_USED | D | OUTPUT | PROG (HiZ/PU/PD/Repeater) | - | PROG (2mA, 4mA, 8mA, 12mA) | External MAC RMII receive error | Set as GPIO input with internal pull up or down | NO | - | - | - | 0
66 | GPIO49 | MultiIO | BIDI33 | VDE | 2 | EXTPHY_RMII_RX_ER | D | INPUT | PROG (HiZ/PU/PD/Repeater) | PROG (CMOS SCHMITT) | - | External PHY RMII receive error | Set as GPIO input with internal pull up or down | NO | - | - | - | 0
66 | GPIO49 | MultiIO | BIDI33 | VDE | 3 | NOT_USED | D | OUTPUT | PROG (HiZ/PU/PD/Repeater) | - | PROG (2mA, 4mA, 8mA, 12mA) | External MAC MII transmit clock | Set as GPIO input with internal pull up or down | NO | - | - | - | 0
66 | GPIO49 | MultiIO | BIDI33 | VDE | 4 | EXTPHY_MII_TXCLK | D | INPUT | PROG (HiZ/PU/PD/Repeater) | PROG (CMOS SCHMITT) | - | External PHY MII transmit clock | Set as GPIO input with internal pull up or down | NO | - | - | - | 0
66 | GPIO49 | MultiIO | BIDI33 | VDE | 5 | SPI2_SDO | D | OUTPUT | PROG (HiZ/PU/PD/Repeater) | - | PROG (2mA, 4mA, 8mA, 12mA) | SPIA2 serial data out | Set as GPIO input with internal pull up or down | NO | - | - | - | 0
66 | GPIO49 | MultiIO | BIDI33 | VDE | 6 | PPG_0B | D | OUTZ | PROG (HiZ/PU/PD/Repeater) | - | PROG (2mA, 4mA, 8mA, 12mA) | Programmable Pulse Generator | Set as GPIO input with internal pull up or down | NO | - | - | - | 0
66 | GPIO49 | MultiIO | BIDI33 | VDE | 7 | PPG_1 | D | OUTZ | PROG (HiZ/PU/PD/Repeater) | - | PROG (2mA, 4mA, 8mA, 12mA) | Programmable Pulse Generator | Set as GPIO input with internal pull up or down | NO | - | - | - | 0
67 | GPIO50 | MultiIO | BIDI33 | VDE | 0 | GPIO50 | D | BIDIR | PROG (HiZ/PU/PD/Repeater) | PROG (CMOS SCHMITT) | PROG (2mA, 4mA, 8mA, 12mA) | GENERAL PURPOSE IO | Set as GPIO input with internal pull up or down | YES | IN | PD | PD | 0
67 | GPIO50 | MultiIO | BIDI33 | VDE | 1 | NOT_USED1 | D | Reserved | - | - | - | 0 | Set as GPIO input with internal pull up or down | NO | - | - | - | 0
67 | GPIO50 | MultiIO | BIDI33 | VDE | 2 | EXTPHY_MII_RXCLK_REFCLK | D | INPUT | PROG (HiZ/PU/PD/Repeater) | PROG (CMOS SCHMITT) | - | External PHY MII transmit clock and RMII reference clock input | Set as GPIO input with internal pull up or down | NO | - | - | - | 0
67 | GPIO50 | MultiIO | BIDI33 | VDE | 3 | NOT_USED | D | INPUT | PROG (HiZ/PU/PD/Repeater) | PROG (CMOS SCHMITT) | - | External MAC MII transmit data bit 0 | Set as GPIO input with internal pull up or down | NO | - | - | - | 0
67 | GPIO50 | MultiIO | BIDI33 | VDE | 4 | EXTPHY_MII_TXD0 | D | OUTPUT | PROG (HiZ/PU/PD/Repeater) | - | PROG (2mA, 4mA, 8mA, 12mA) | External PHY MII transmit data bit 0 | Set as GPIO input with internal pull up or down | NO | - | - | - | 0
67 | GPIO50 | MultiIO | BIDI33 | VDE | 5 | SPI2_SDI | D | INPUT | PROG (HiZ/PU/PD/Repeater) | PROG (CMOS SCHMITT) | - | SPIA2 serial data in | Set as GPIO input with internal pull up or down | NO | - | - | - | 0
67 | GPIO50 | MultiIO | BIDI33 | VDE | 6 | PPG_3B | D | OUTZ | PROG (HiZ/PU/PD/Repeater) | - | PROG (2mA, 4mA, 8mA, 12mA) | Programmable Pulse Generator | Set as GPIO input with internal pull up or down | NO | - | - | - | 0
67 | GPIO50 | MultiIO | BIDI33 | VDE | 7 | PPG_2 | D | OUTZ | PROG (HiZ/PU/PD/Repeater) | - | PROG (2mA, 4mA, 8mA, 12mA) | Programmable Pulse Generator | Set as GPIO input with internal pull up or down | NO | - | - | - | 0
68 | GPIO51 | MultiIO | BIDI33 | VDE | 0 | GPIO51 | D | BIDIR | PROG (HiZ/PU/PD/Repeater) | PROG (CMOS SCHMITT) | PROG (2mA, 4mA, 8mA, 12mA) | GENERAL PURPOSE IO | Set as GPIO input with internal pull up or down | YES | IN | PD | PD | 0
68 | GPIO51 | MultiIO | BIDI33 | VDE | 1 | I2S_WS | D | BIDIR | PROG (HiZ/PU/PD/Repeater) | PROG (CMOS SCHMITT) | PROG (2mA, 4mA, 8mA, 12mA) | I2S word select | Set as GPIO input with internal pull up or down | NO | - | - | - | 0
68 | GPIO51 | MultiIO | BIDI33 | VDE | 2 | NOT_USED | D | OUTPUT | PROG (HiZ/PU/PD/Repeater) | - | PROG (2mA, 4mA, 8mA, 12mA) | APIX RX APFLAG output 0 | Set as GPIO input with internal pull up or down | NO | - | - | - | 0
68 | GPIO51 | MultiIO | BIDI33 | VDE | 3 | NOT_USED | D | INPUT | PROG (HiZ/PU/PD/Repeater) | PROG (CMOS SCHMITT) | - | External MAC MII transmit data bit 1 | Set as GPIO input with internal pull up or down | NO | - | - | - | 0
68 | GPIO51 | MultiIO | BIDI33 | VDE | 4 | EXTPHY_MII_TXD1 | D | OUTPUT | PROG (HiZ/PU/PD/Repeater) | - | PROG (2mA, 4mA, 8mA, 12mA) | External PHY MII transmit data bit 1 | Set as GPIO input with internal pull up or down | NO | - | - | - | 0
68 | GPIO51 | MultiIO | BIDI33 | VDE | 5 | SPI3_SDI | D | INPUT | PROG (HiZ/PU/PD/Repeater) | PROG (CMOS SCHMITT) | - | SPIA3 serial data in | Set as GPIO input with internal pull up or down | NO | - | - | - | 0
68 | GPIO51 | MultiIO | BIDI33 | VDE | 6 | PPG_2B | D | OUTZ | PROG (HiZ/PU/PD/Repeater) | - | PROG (2mA, 4mA, 8mA, 12mA) | Programmable Pulse Generator | Set as GPIO input with internal pull up or down | NO | - | - | - | 0
68 | GPIO51 | MultiIO | BIDI33 | VDE | 7 | PPG_3 | D | OUTZ | PROG (HiZ/PU/PD/Repeater) | - | PROG (2mA, 4mA, 8mA, 12mA) | Programmable Pulse Generator | Set as GPIO input with internal pull up or down | NO | - | - | - | 0
69 | VDE | Power | Power |  | 0 | VDE | A | - | - | - | - | IO Supply (3.3V) | Power (always needed) | YES | - | - | - | 0
70 | GPIO52 | MultiIO | BIDI33 | VDE | 0 | GPIO52 | D | BIDIR | PROG (HiZ/PU/PD/Repeater) | PROG (CMOS SCHMITT) | PROG (2mA, 4mA, 8mA, 12mA) | GENERAL PURPOSE IO | Set as GPIO input with internal pull up or down | YES | IN | PD | PD | 0
70 | GPIO52 | MultiIO | BIDI33 | VDE | 1 | I2S_SD | D | BIDIR | PROG (HiZ/PU/PD/Repeater) | PROG (CMOS SCHMITT) | PROG (2mA, 4mA, 8mA, 12mA) | I2S serial data | Set as GPIO input with internal pull up or down | NO | - | - | - | 0
70 | GPIO52 | MultiIO | BIDI33 | VDE | 2 | NOT_USED | D | OUTPUT | PROG (HiZ/PU/PD/Repeater) | - | PROG (2mA, 4mA, 8mA, 12mA) | APIX RX APFLAG output 1 | Set as GPIO input with internal pull up or down | NO | - | - | - | 0
70 | GPIO52 | MultiIO | BIDI33 | VDE | 3 | NOT_USED | D | INPUT | PROG (HiZ/PU/PD/Repeater) | PROG (CMOS SCHMITT) | - | External MAC MII transmit data bit 2 | Set as GPIO input with internal pull up or down | NO | - | - | - | 0
70 | GPIO52 | MultiIO | BIDI33 | VDE | 4 | EXTPHY_MII_TXD2 | D | OUTPUT | PROG (HiZ/PU/PD/Repeater) | - | PROG (2mA, 4mA, 8mA, 12mA) | External PHY MII transmit data bit 2 | Set as GPIO input with internal pull up or down | NO | - | - | - | 0
70 | GPIO52 | MultiIO | BIDI33 | VDE | 5 | SPI3_SDO | D | OUTPUT | PROG (HiZ/PU/PD/Repeater) | - | PROG (2mA, 4mA, 8mA, 12mA) | SPIA3 serial data out | Set as GPIO input with internal pull up or down | NO | - | - | - | 0
70 | GPIO52 | MultiIO | BIDI33 | VDE | 6 | PPG_5B | D | OUTZ | PROG (HiZ/PU/PD/Repeater) | - | PROG (2mA, 4mA, 8mA, 12mA) | Programmable Pulse Generator | Set as GPIO input with internal pull up or down | NO | - | - | - | 0
70 | GPIO52 | MultiIO | BIDI33 | VDE | 7 | PPG_4 | D | OUTZ | PROG (HiZ/PU/PD/Repeater) | - | PROG (2mA, 4mA, 8mA, 12mA) | Programmable Pulse Generator | Set as GPIO input with internal pull up or down | NO | - | - | - | 0
71 | GPIO53 | MultiIO | BIDI33 | VDE | 0 | GPIO53 | D | BIDIR | PROG (HiZ/PU/PD/Repeater) | PROG (CMOS SCHMITT) | PROG (2mA, 4mA, 8mA, 12mA) | GENERAL PURPOSE IO | Set as GPIO input with internal pull up or down | YES | IN | PD | PD | 0
71 | GPIO53 | MultiIO | BIDI33 | VDE | 1 | I2S_SCLK | D | BIDIR | PROG (HiZ/PU/PD/Repeater) | PROG (CMOS SCHMITT) | PROG (2mA, 4mA, 8mA, 12mA) | I2S serial clock | Set as GPIO input with internal pull up or down | NO | - | - | - | 0
71 | GPIO53 | MultiIO | BIDI33 | VDE | 2 | NOT_USED | D | OUTPUT | PROG (HiZ/PU/PD/Repeater) | - | PROG (2mA, 4mA, 8mA, 12mA) | APIX RX APFLAG output 2 | Set as GPIO input with internal pull up or down | NO | - | - | - | 0
71 | GPIO53 | MultiIO | BIDI33 | VDE | 3 | NOT_USED | D | INPUT | PROG (HiZ/PU/PD/Repeater) | PROG (CMOS SCHMITT) | - | External MAC MII transmit data bit 3 | Set as GPIO input with internal pull up or down | NO | - | - | - | 0
71 | GPIO53 | MultiIO | BIDI33 | VDE | 4 | EXTPHY_MII_TXD3 | D | OUTPUT | PROG (HiZ/PU/PD/Repeater) | - | PROG (2mA, 4mA, 8mA, 12mA) | External PHY MII transmit data bit 3 | Set as GPIO input with internal pull up or down | NO | - | - | - | 0
71 | GPIO53 | MultiIO | BIDI33 | VDE | 5 | SPI3_SCLK | D | OUTPUT | PROG (HiZ/PU/PD/Repeater) | - | PROG (2mA, 4mA, 8mA, 12mA) | SPIA3 serial clock | Set as GPIO input with internal pull up or down | NO | - | - | - | 0
71 | GPIO53 | MultiIO | BIDI33 | VDE | 6 | PPG_4B | D | OUTZ | PROG (HiZ/PU/PD/Repeater) | - | PROG (2mA, 4mA, 8mA, 12mA) | Programmable Pulse Generator | Set as GPIO input with internal pull up or down | NO | - | - | - | 0
71 | GPIO53 | MultiIO | BIDI33 | VDE | 7 | PPG_5 | D | OUTZ | PROG (HiZ/PU/PD/Repeater) | - | PROG (2mA, 4mA, 8mA, 12mA) | Programmable Pulse Generator | Set as GPIO input with internal pull up or down | NO | - | - | - | 0
72 | GPIO54 | MultiIO | BIDI33 | VDE | 0 | GPIO54 | D | BIDIR | PROG (HiZ/PU/PD/Repeater) | PROG (CMOS SCHMITT) | PROG (2mA, 4mA, 8mA, 12mA) | GENERAL PURPOSE IO | Set as GPIO input with internal pull up or down | YES | IN | HiZ | HiZ | 0
72 | GPIO54 | MultiIO | BIDI33 | VDE | 1 | REMRES | D | I2C | PROG (HiZ/PU/PD/Repeater) | - | - | reset requested from remote via APIX AP_FLAGs or due to expiration of oscwatchdog or due to expiration of system watchdog (all active low) | Set as GPIO input with internal pull up or down | NO | - | - | - | 0
72 | GPIO54 | MultiIO | BIDI33 | VDE | 2 | NOT_USED | D | OUTPUT | PROG (HiZ/PU/PD/Repeater) | - | PROG (2mA, 4mA, 8mA, 12mA) | APIX RX APFLAG output 3 | Set as GPIO input with internal pull up or down | NO | - | - | - | 0
72 | GPIO54 | MultiIO | BIDI33 | VDE | 3 | NOT_USED | D | OUTPUT | PROG (HiZ/PU/PD/Repeater) | - | PROG (2mA, 4mA, 8mA, 12mA) | External MAC MII receive error | Set as GPIO input with internal pull up or down | NO | - | - | - | 0
72 | GPIO54 | MultiIO | BIDI33 | VDE | 4 | EXTPHY_MII_RX_ER | D | INPUT | PROG (HiZ/PU/PD/Repeater) | PROG (CMOS SCHMITT) | - | External PHY MII receive error | Set as GPIO input with internal pull up or down | NO | - | - | - | 0
72 | GPIO54 | MultiIO | BIDI33 | VDE | 5 | NOT_USED5 | D | Reserved | - | - | - | 0 | Set as GPIO input with internal pull up or down | NO | - | - | - | 0
72 | GPIO54 | MultiIO | BIDI33 | VDE | 6 | PPG_7B | D | OUTZ | PROG (HiZ/PU/PD/Repeater) | - | PROG (2mA, 4mA, 8mA, 12mA) | Programmable Pulse Generator | Set as GPIO input with internal pull up or down | NO | - | - | - | 0
72 | GPIO54 | MultiIO | BIDI33 | VDE | 7 | PPG_6 | D | OUTZ | PROG (HiZ/PU/PD/Repeater) | - | PROG (2mA, 4mA, 8mA, 12mA) | Programmable Pulse Generator | Set as GPIO input with internal pull up or down | NO | - | - | - | 0
73 | VDD | Power | Power |  | 0 | VDD | A | - | - | - | - | Core Supply | Power (always needed) | YES | - | - | - | 0
74 | VDDA | Power | Power |  | 0 | VDDA | A | - | - | - | - | Analog Supply APIX Core (1.2V) | Power (always needed) | YES | - | - | - | 0 | see AN PCBDesignGuideline
75 | VDEA | Power | Power |  | 0 | VDEA | A | - | - | - | - | Analog Supply APIX IO (3.3V) | Power (always needed) | YES | - | - | - | 0 | see AN PCBDesignGuideline
76 | NC | - | - | - | 0 | - | - | - | - | - | - | - | - | YES | - | - | - | 0 | see AN PCBDesignGuideline
77 | NC | - | - | VDEA | 0 | NC | A | - | - | - | - | - |  | YES | - | - | - | 0 | see AN PCBDesignGuideline
78 | NC | - | - | VDEA | 0 | NC | A | - | - | - | - | - |  | YES | - | - | - | 0 | see AN PCBDesignGuideline
79 | NC | - | - | - | 0 | - | - | - | - | - | - | - | - | YES | - | - | - | 0 | see AN PCBDesignGuideline
80 | VDEA | Power | Power |  | 0 | VDEA | A | - | - | - | - | Analog Supply APIX IO (3.3V) | Power (always needed) | YES | - | - | - | 0 | see AN PCBDesignGuideline
81 | VDDA | Power | Power |  | 0 | VDDA | A | - | - | - | - | Analog Supply APIX Core (1.2V) | Power (always needed) | YES | - | - | - | 0 | see AN PCBDesignGuideline
82 | TX_ATST | SYSTEM | ANALOG | VDEA | 0 | TX_ATST | A | - | - | - | - | Analog Test | Connect via pull down resistor (100k) to ground | YES | - | - | - | 0 | see AN PCBDesignGuideline
83 | VDEA | Power | Power |  | 0 | VDEA | A | - | - | - | - | Analog Supply APIX IO (3.3V) | Power (always needed) | YES | - | - | - | 0 | see AN PCBDesignGuideline
84 | NC | - | - | - | 0 | - | - | - | - | - | - | - | - | YES | - | - | - | 0 | see AN PCBDesignGuideline
85 | NC | - | - | VDEA | 0 | NC | A | - | - | - | - | - |  | YES | - | - | - | 0 | see AN PCBDesignGuideline
86 | NC | - | - | VDEA | 0 | NC | A | - | - | - | - | - |  | YES | - | - | - | 0 | see AN PCBDesignGuideline
87 | NC | - | - | - | 0 | - | - | - | - | - | - | - | - | YES | - | - | - | 0 | see AN PCBDesignGuideline
88 | VDEA | Power | Power |  | 0 | VDEA | A | - | - | - | - | Analog Supply APIX IO (3.3V) | Power (always needed) | YES | - | - | - | 0 | see AN PCBDesignGuideline
89 | VDDA_VCO | Power | Power |  | 0 | VDDA_VCO | A | - | - | - | - | Analog Supply APIX VCO (1.2V) | Power (always needed) | YES | - | - | - | 0 | see AN PCBDesignGuideline
90 | RX_ATST | SYSTEM | ANALOG | VDEA | 0 | RX_ATST | A | - | - | - | - | Analog Test | Connect via pull down resistor (100k) to ground | YES | - | - | - | 0 | see AN PCBDesignGuideline
91 | VDEA | Power | Power |  | 0 | VDEA | A | - | - | - | - | Analog Supply APIX IO (3.3V) | Power (always needed) | YES | - | - | - | 0 | see AN PCBDesignGuideline
92 | NC | - | - | - | 0 | - | - | - | - | - | - | - | - | YES | - | - | - | 0 | see AN PCBDesignGuideline
93 | NC | - | - | VDEA | 0 | NC | A | - | - | - | - | - |  | YES | - | - | - | 0 | see AN PCBDesignGuideline
94 | NC | - | - | VDEA | 0 | NC | A | - | - | - | - | - |  | YES | - | - | - | 0 | see AN PCBDesignGuideline
95 | NC | - | - | - | 0 | - | - | - | - | - | - | - | - | YES | - | - | - | 0 | see AN PCBDesignGuideline
96 | VDEA | Power | Power |  | 0 | VDEA | A | - | - | - | - | Analog Supply APIX IO (3.3V) | Power (always needed) | YES | - | - | - | 0 | see AN PCBDesignGuideline
97 | VDDA | Power | Power |  | 0 | VDDA | A | - | - | - | - | Analog Supply APIX Core (1.2V) | Power (always needed) | YES | - | - | - | 0 | see AN PCBDesignGuideline
98 | VDD | Power | Power |  | 0 | VDD | A | - | - | - | - | Core Supply | Power (always needed) | YES | - | - | - | 0 | see AN PCBDesignGuideline
99 | XO | SYSTEM | OSC | VDD | 0 | OSC_XO | A | - | - | - | - | oscillator output | Set as GPIO input with internal pull up or down | YES | - | - | - | 0 | EF < 0.7, 30MHz with 100ppm needed
100 | XI | SYSTEM | OSC | VDD | 0 | OSC_XI | A | - | - | - | - | oscillator input | Set as GPIO input with internal pull up or down | YES | - | - | - | 0 | EF < 0.7, 30MHz with 100ppm needed
101 | VDD | Power | Power |  | 0 | VDD | A | - | - | - | - | Core Supply | Power (always needed) | YES | - | - | - | 0
102 | GPIO56 | MultiIO | BIDI33 | VDE | 0 | GPIO56 | D | BIDIR | PROG (HiZ/PU/PD/Repeater) | PROG (CMOS SCHMITT) | PROG (2mA, 4mA, 8mA, 12mA) | GENERAL PURPOSE IO | Set as GPIO input with internal pull up or down | YES | IN | PD | PD | 0
102 | GPIO56 | MultiIO | BIDI33 | VDE | 1 | SPI1_SDI | D | INPUT | PROG (HiZ/PU/PD/Repeater) | PROG (CMOS SCHMITT) | - | SPIA1 serial data in | Set as GPIO input with internal pull up or down | NO | - | - | - | 0
102 | GPIO56 | MultiIO | BIDI33 | VDE | 2 | CAN_RX | D | INPUT | PROG (HiZ/PU/PD/Repeater) | PROG (CMOS SCHMITT) | - | CAN receive pin | Set as GPIO input with internal pull up or down | NO | - | - | - | 0
102 | GPIO56 | MultiIO | BIDI33 | VDE | 3 | NOT_USED3 | D | Reserved | - | - | - | 0 | Set as GPIO input with internal pull up or down | NO | - | - | - | 0
102 | GPIO56 | MultiIO | BIDI33 | VDE | 4 | NOT_USED | D | OUTPUT | PROG (HiZ/PU/PD/Repeater) | - | PROG (2mA, 4mA, 8mA, 12mA) | APIX TX Upstream AP-Flag_0 output, used for external forwarding of upstream flags in APIX3 mode, output is disabled in APIX3A mode | Set as GPIO input with internal pull up or down | NO | - | - | - | 0
102 | GPIO56 | MultiIO | BIDI33 | VDE | 5 | NOT_USED | D | OUTPUT | PROG (HiZ/PU/PD/Repeater) | - | PROG (2mA, 4mA, 8mA, 12mA) | APIX RX APFLAG output 5 | Set as GPIO input with internal pull up or down | NO | - | - | - | 0
102 | GPIO56 | MultiIO | BIDI33 | VDE | 6 | PPG_9B | D | OUTZ | PROG (HiZ/PU/PD/Repeater) | - | PROG (2mA, 4mA, 8mA, 12mA) | Programmable Pulse Generator | Set as GPIO input with internal pull up or down | NO | - | - | - | 0
102 | GPIO56 | MultiIO | BIDI33 | VDE | 7 | PPG_8 | D | OUTZ | PROG (HiZ/PU/PD/Repeater) | - | PROG (2mA, 4mA, 8mA, 12mA) | Programmable Pulse Generator | Set as GPIO input with internal pull up or down | NO | - | - | - | 0
103 | GPIO58 | MultiIO | BIDI33 | VDE | 0 | GPIO58 | D | BIDIR | PROG (HiZ/PU/PD/Repeater) | PROG (CMOS SCHMITT) | PROG (2mA, 4mA, 8mA, 12mA) | GENERAL PURPOSE IO | Set as GPIO input with internal pull up or down | YES | IN | HiZ | HiZ | 0
103 | GPIO58 | MultiIO | BIDI33 | VDE | 1 | SPI1_SCLK | D | OUTPUT | PROG (HiZ/PU/PD/Repeater) | - | PROG (2mA, 4mA, 8mA, 12mA) | SPIA1 serial clock | Set as GPIO input with internal pull up or down | NO | - | - | - | 0
103 | GPIO58 | MultiIO | BIDI33 | VDE | 2 | I2C2_SDA | D | I2C | PROG (HiZ/PU/PD/Repeater) | - | - | I2C data | Set as GPIO input with internal pull up or down | NO | - | - | - | 0
103 | GPIO58 | MultiIO | BIDI33 | VDE | 3 | REMRES | D | I2C | PROG (HiZ/PU/PD/Repeater) | - | - | reset requested from remote via APIX AP_FLAGs or due to expiration of oscwatchdog or due to expiration of system watchdog (all active low) | Set as GPIO input with internal pull up or down | NO | - | - | - | 0
103 | GPIO58 | MultiIO | BIDI33 | VDE | 4 | NOT_USED | D | OUTPUT | PROG (HiZ/PU/PD/Repeater) | - | PROG (2mA, 4mA, 8mA, 12mA) | APIX TX Upstream AP-Flag_1 output | Set as GPIO input with internal pull up or down | NO | - | - | - | 0
103 | GPIO58 | MultiIO | BIDI33 | VDE | 5 | NOT_USED | D | OUTPUT | PROG (HiZ/PU/PD/Repeater) | - | PROG (2mA, 4mA, 8mA, 12mA) | APIX RX APFLAG output 6 | Set as GPIO input with internal pull up or down | NO | - | - | - | 0
103 | GPIO58 | MultiIO | BIDI33 | VDE | 6 | PPG_11B | D | OUTZ | PROG (HiZ/PU/PD/Repeater) | - | PROG (2mA, 4mA, 8mA, 12mA) | Programmable Pulse Generator | Set as GPIO input with internal pull up or down | NO | - | - | - | 0
103 | GPIO58 | MultiIO | BIDI33 | VDE | 7 | PPG_10 | D | OUTZ | PROG (HiZ/PU/PD/Repeater) | - | PROG (2mA, 4mA, 8mA, 12mA) | Programmable Pulse Generator | Set as GPIO input with internal pull up or down | NO | - | - | - | 0
104 | VDE | Power | Power |  | 0 | VDE | A | - | - | - | - | IO Supply (3.3V) | Power (always needed) | YES | - | - | - | 0
105 | GPIO59 | MultiIO | BIDI33 | VDE | 0 | GPIO59 | D | BIDIR | PROG (HiZ/PU/PD/Repeater) | PROG (CMOS SCHMITT) | PROG (2mA, 4mA, 8mA, 12mA) | GENERAL PURPOSE IO | Set as GPIO input with internal pull up or down | YES | IN | HiZ | HiZ | 0
105 | GPIO59 | MultiIO | BIDI33 | VDE | 1 | SPI1_SDO | D | OUTPUT | PROG (HiZ/PU/PD/Repeater) | - | PROG (2mA, 4mA, 8mA, 12mA) | SPIA1 serial data out | Set as GPIO input with internal pull up or down | NO | - | - | - | 0
105 | GPIO59 | MultiIO | BIDI33 | VDE | 2 | I2C2_SCL | D | I2C | PROG (HiZ/PU/PD/Repeater) | - | - | I2C clock | Set as GPIO input with internal pull up or down | NO | - | - | - | 0
105 | GPIO59 | MultiIO | BIDI33 | VDE | 3 | CAN_TX | D | OUTPUT | PROG (HiZ/PU/PD/Repeater) | - | PROG (2mA, 4mA, 8mA, 12mA) | CAN transmit pin | Set as GPIO input with internal pull up or down | NO | - | - | - | 0
105 | GPIO59 | MultiIO | BIDI33 | VDE | 4 | SLEEPOUT | D | OUTPUT | PROG (HiZ/PU/PD/Repeater) | - | PROG (2mA, 4mA, 8mA, 12mA) | programmable output from sleep_ctrl | Set as GPIO input with internal pull up or down | NO | - | - | - | 0
105 | GPIO59 | MultiIO | BIDI33 | VDE | 5 | NOT_USED | D | OUTPUT | PROG (HiZ/PU/PD/Repeater) | - | PROG (2mA, 4mA, 8mA, 12mA) | APIX RX APFLAG output 7 | Set as GPIO input with internal pull up or down | NO | - | - | - | 0
105 | GPIO59 | MultiIO | BIDI33 | VDE | 6 | PPG_10B | D | OUTZ | PROG (HiZ/PU/PD/Repeater) | - | PROG (2mA, 4mA, 8mA, 12mA) | Programmable Pulse Generator | Set as GPIO input with internal pull up or down | NO | - | - | - | 0
105 | GPIO59 | MultiIO | BIDI33 | VDE | 7 | PPG_11 | D | OUTZ | PROG (HiZ/PU/PD/Repeater) | - | PROG (2mA, 4mA, 8mA, 12mA) | Programmable Pulse Generator | Set as GPIO input with internal pull up or down | NO | - | - | - | 0
106 | VDD | Power | Power |  | 0 | VDD | A | - | - | - | - | Core Supply | Power (always needed) | YES | - | - | - | 0
107 | TEST_EN | SYSTEM | INPUT | VDE | 0 | TEST_EN | D | INPUT | - | - | - | Test enable | Always tie to Ground | YES | INPUT | HiZ | HiZ | 0 | Attention no hysteresis
108 | VSS | Power | Power |  | 0 | VSS | A | - | - | - | - | Global Ground | Power (always needed) | YES | - | - | - | 0
109 | VSS | Power | Power |  | 0 | VSS | A | - | - | - | - | Global Ground | Power (always needed) | YES | - | - | - | 0
110 | GPIO60 | MultiIO | BIDI33 | VDE | 0 | GPIO60 | D | BIDIR | PROG (HiZ/PU/PD/Repeater) | PROG (CMOS SCHMITT) | PROG (2mA, 4mA, 8mA, 12mA) | GENERAL PURPOSE IO | Set as GPIO input with internal pull up or down | YES | IN | PD | PD | 0
110 | GPIO60 | MultiIO | BIDI33 | VDE | 1 | NOT_USED1 | D | Reserved | - | - | - | 0 | Set as GPIO input with internal pull up or down | NO | - | - | - | 0
110 | GPIO60 | MultiIO | BIDI33 | VDE | 2 | I2S_WS | D | BIDIR | PROG (HiZ/PU/PD/Repeater) | PROG (CMOS SCHMITT) | PROG (2mA, 4mA, 8mA, 12mA) | I2S word select | Set as GPIO input with internal pull up or down | NO | - | - | - | 0
110 | GPIO60 | MultiIO | BIDI33 | VDE | 3 | FLSH_CS2 | D | OUTZ | PROG (HiZ/PU/PD/Repeater) | - | PROG (2mA, 4mA, 8mA, 12mA) | Flash SPI chip select | Set as GPIO input with internal pull up or down | NO | - | - | - | 0
110 | GPIO60 | MultiIO | BIDI33 | VDE | 4 | NOT_USED | D | INPUT | PROG (HiZ/PU/PD/Repeater) | PROG (CMOS SCHMITT) | - | Local dimming SPI data input | Set as GPIO input with internal pull up or down | NO | - | - | - | 0
110 | GPIO60 | MultiIO | BIDI33 | VDE | 5 | USART0_DI | D | INPUT | PROG (HiZ/PU/PD/Repeater) | PROG (CMOS SCHMITT) | - | USART data input 0 | Set as GPIO input with internal pull up or down | NO | - | - | - | 0
110 | GPIO60 | MultiIO | BIDI33 | VDE | 6 | PPG_13B | D | OUTZ | PROG (HiZ/PU/PD/Repeater) | - | PROG (2mA, 4mA, 8mA, 12mA) | Programmable Pulse Generator | Set as GPIO input with internal pull up or down | NO | - | - | - | 0
110 | GPIO60 | MultiIO | BIDI33 | VDE | 7 | PPG_12 | D | OUTZ | PROG (HiZ/PU/PD/Repeater) | - | PROG (2mA, 4mA, 8mA, 12mA) | Programmable Pulse Generator | Set as GPIO input with internal pull up or down | NO | - | - | - | 0
111 | GPIO61 | MultiIO | BIDI33 | VDE | 0 | GPIO61 | D | BIDIR | PROG (HiZ/PU/PD/Repeater) | PROG (CMOS SCHMITT) | PROG (2mA, 4mA, 8mA, 12mA) | GENERAL PURPOSE IO | Set as GPIO input with internal pull up or down | YES | IN | PD | PD | 0 |  | CFG12
111 | GPIO61 | MultiIO | BIDI33 | VDE | 1 | NOT_USED1 | D | Reserved | - | - | - | 0 | Set as GPIO input with internal pull up or down | NO | - | - | - | 0
111 | GPIO61 | MultiIO | BIDI33 | VDE | 2 | I2S_SD | D | BIDIR | PROG (HiZ/PU/PD/Repeater) | PROG (CMOS SCHMITT) | PROG (2mA, 4mA, 8mA, 12mA) | I2S serial data | Set as GPIO input with internal pull up or down | NO | - | - | - | 0
111 | GPIO61 | MultiIO | BIDI33 | VDE | 3 | FLSH_CS1 | D | OUTZ | PROG (HiZ/PU/PD/Repeater) | - | PROG (2mA, 4mA, 8mA, 12mA) | Flash SPI chip select | Set as GPIO input with internal pull up or down | NO | - | - | - | 0
111 | GPIO61 | MultiIO | BIDI33 | VDE | 4 | NOT_USED | D | OUTPUT | PROG (HiZ/PU/PD/Repeater) | - | PROG (2mA, 4mA, 8mA, 12mA) | Local dimming SPI data output | Set as GPIO input with internal pull up or down | NO | - | - | - | 0
111 | GPIO61 | MultiIO | BIDI33 | VDE | 5 | USART0_DO | D | OUTZ | PROG (HiZ/PU/PD/Repeater) | - | PROG (2mA, 4mA, 8mA, 12mA) | USART data output 0 | Set as GPIO input with internal pull up or down | NO | - | - | - | 0
111 | GPIO61 | MultiIO | BIDI33 | VDE | 6 | PPG_12B | D | OUTZ | PROG (HiZ/PU/PD/Repeater) | - | PROG (2mA, 4mA, 8mA, 12mA) | Programmable Pulse Generator | Set as GPIO input with internal pull up or down | NO | - | - | - | 0
111 | GPIO61 | MultiIO | BIDI33 | VDE | 7 | PPG_13 | D | OUTZ | PROG (HiZ/PU/PD/Repeater) | - | PROG (2mA, 4mA, 8mA, 12mA) | Programmable Pulse Generator | Set as GPIO input with internal pull up or down | NO | - | - | - | 0
112 | GPIO62 | MultiIO | BIDI33 | VDE | 0 | GPIO62 | D | BIDIR | PROG (HiZ/PU/PD/Repeater) | PROG (CMOS SCHMITT) | PROG (2mA, 4mA, 8mA, 12mA) | GENERAL PURPOSE IO | Set as GPIO input with internal pull up or down | YES | IN | PD | PD | 0 |  | CFG13
112 | GPIO62 | MultiIO | BIDI33 | VDE | 1 | NOT_USED1 | D | Reserved | - | - | - | 0 | Set as GPIO input with internal pull up or down | NO | - | - | - | 0
112 | GPIO62 | MultiIO | BIDI33 | VDE | 2 | I2S_SCLK | D | BIDIR | PROG (HiZ/PU/PD/Repeater) | PROG (CMOS SCHMITT) | PROG (2mA, 4mA, 8mA, 12mA) | I2S serial clock | Set as GPIO input with internal pull up or down | NO | - | - | - | 0
112 | GPIO62 | MultiIO | BIDI33 | VDE | 3 | FLSH_CLK | D | BIDIR | PROG (HiZ/PU/PD/Repeater) | PROG (CMOS SCHMITT) | PROG (2mA, 4mA, 8mA, 12mA) | Flash SPI clock | Set as GPIO input with internal pull up or down | NO | - | - | - | 0
112 | GPIO62 | MultiIO | BIDI33 | VDE | 4 | NOT_USED | D | OUTPUT | PROG (HiZ/PU/PD/Repeater) | - | PROG (2mA, 4mA, 8mA, 12mA) | Local dimming SPI serial clock output | Set as GPIO input with internal pull up or down | NO | - | - | - | 0
112 | GPIO62 | MultiIO | BIDI33 | VDE | 5 | USART0_CLK | D | BIDIR | PROG (HiZ/PU/PD/Repeater) | PROG (CMOS SCHMITT) | PROG (2mA, 4mA, 8mA, 12mA) | USART clock 0 | Set as GPIO input with internal pull up or down | NO | - | - | - | 0
112 | GPIO62 | MultiIO | BIDI33 | VDE | 6 | PPG_15B | D | OUTZ | PROG (HiZ/PU/PD/Repeater) | - | PROG (2mA, 4mA, 8mA, 12mA) | Programmable Pulse Generator | Set as GPIO input with internal pull up or down | NO | - | - | - | 0
112 | GPIO62 | MultiIO | BIDI33 | VDE | 7 | PPG_14 | D | OUTZ | PROG (HiZ/PU/PD/Repeater) | - | PROG (2mA, 4mA, 8mA, 12mA) | Programmable Pulse Generator | Set as GPIO input with internal pull up or down | NO | - | - | - | 0
113 | GPIO63 | MultiIO | BIDI33 | VDE | 0 | GPIO63 | D | BIDIR | PROG (HiZ/PU/PD/Repeater) | PROG (CMOS SCHMITT) | PROG (2mA, 4mA, 8mA, 12mA) | GENERAL PURPOSE IO | Set as GPIO input with internal pull up or down | YES | IN | PD | PD | 0
113 | GPIO63 | MultiIO | BIDI33 | VDE | 1 | EIRQ_3 | D | INPUT | PROG (HiZ/PU/PD/Repeater) | PROG (CMOS SCHMITT) | - | External Interrupt pin | Set as GPIO input with internal pull up or down | NO | - | - | - | 0
113 | GPIO63 | MultiIO | BIDI33 | VDE | 2 | NOT_USED2 | D | Reserved | - | - | - | 0 | Set as GPIO input with internal pull up or down | NO | - | - | - | 0
113 | GPIO63 | MultiIO | BIDI33 | VDE | 3 | FLSH_SDIO3 | D | BIDIR | PROG (HiZ/PU/PD/Repeater) | PROG (CMOS SCHMITT) | PROG (2mA, 4mA, 8mA, 12mA) | Flash SPI data bit 3 | Set as GPIO input with internal pull up or down | NO | - | - | - | 0
113 | GPIO63 | MultiIO | BIDI33 | VDE | 4 | NOT_USED | D | OUTPUT | PROG (HiZ/PU/PD/Repeater) | - | PROG (2mA, 4mA, 8mA, 12mA) | Local dimming SPI vertical sync output | Set as GPIO input with internal pull up or down | NO | - | - | - | 0
113 | GPIO63 | MultiIO | BIDI33 | VDE | 5 | USART1_DI | D | INPUT | PROG (HiZ/PU/PD/Repeater) | PROG (CMOS SCHMITT) | - | USART data input 1 | Set as GPIO input with internal pull up or down | NO | - | - | - | 0
113 | GPIO63 | MultiIO | BIDI33 | VDE | 6 | PPG_14B | D | OUTZ | PROG (HiZ/PU/PD/Repeater) | - | PROG (2mA, 4mA, 8mA, 12mA) | Programmable Pulse Generator | Set as GPIO input with internal pull up or down | NO | - | - | - | 0
113 | GPIO63 | MultiIO | BIDI33 | VDE | 7 | PPG_15 | D | OUTZ | PROG (HiZ/PU/PD/Repeater) | - | PROG (2mA, 4mA, 8mA, 12mA) | Programmable Pulse Generator | Set as GPIO input with internal pull up or down | NO | - | - | - | 0
114 | GPIO64 | MultiIO | BIDI33 | VDE | 0 | GPIO64 | D | BIDIR | PROG (HiZ/PU/PD/Repeater) | PROG (CMOS SCHMITT) | PROG (2mA, 4mA, 8mA, 12mA) | GENERAL PURPOSE IO | Set as GPIO input with internal pull up or down | YES | IN | PD | PD | 0
114 | GPIO64 | MultiIO | BIDI33 | VDE | 1 | EIRQ_2 | D | INPUT | PROG (HiZ/PU/PD/Repeater) | PROG (CMOS SCHMITT) | - | External Interrupt pin | Set as GPIO input with internal pull up or down | NO | - | - | - | 0
114 | GPIO64 | MultiIO | BIDI33 | VDE | 2 | NOT_USED2 | D | Reserved | - | - | - | 0 | Set as GPIO input with internal pull up or down | NO | - | - | - | 0
114 | GPIO64 | MultiIO | BIDI33 | VDE | 3 | FLSH_SDIO2 | D | BIDIR | PROG (HiZ/PU/PD/Repeater) | PROG (CMOS SCHMITT) | PROG (2mA, 4mA, 8mA, 12mA) | Flash SPI data bit 2 | Set as GPIO input with internal pull up or down | NO | - | - | - | 0
114 | GPIO64 | MultiIO | BIDI33 | VDE | 4 | NOT_USED | D | OUTPUT | PROG (HiZ/PU/PD/Repeater) | - | PROG (2mA, 4mA, 8mA, 12mA) | Local dimming SPI chip select | Set as GPIO input with internal pull up or down | NO | - | - | - | 0
114 | GPIO64 | MultiIO | BIDI33 | VDE | 5 | USART1_DO | D | OUTZ | PROG (HiZ/PU/PD/Repeater) | - | PROG (2mA, 4mA, 8mA, 12mA) | USART data output 1 | Set as GPIO input with internal pull up or down | NO | - | - | - | 0
114 | GPIO64 | MultiIO | BIDI33 | VDE | 6 | PPG_1B | D | OUTZ | PROG (HiZ/PU/PD/Repeater) | - | PROG (2mA, 4mA, 8mA, 12mA) | Programmable Pulse Generator | Set as GPIO input with internal pull up or down | NO | - | - | - | 0
114 | GPIO64 | MultiIO | BIDI33 | VDE | 7 | PPG_0 | D | OUTZ | PROG (HiZ/PU/PD/Repeater) | - | PROG (2mA, 4mA, 8mA, 12mA) | Programmable Pulse Generator | Set as GPIO input with internal pull up or down | NO | - | - | - | 0
115 | VDE | Power | Power |  | 0 | VDE | A | - | - | - | - | IO Supply (3.3V) | Power (always needed) | YES | - | - | - | 0
116 | GPIO65 | MultiIO | BIDI33 | VDE | 0 | GPIO65 | D | BIDIR | PROG (HiZ/PU/PD/Repeater) | PROG (CMOS SCHMITT) | PROG (2mA, 4mA, 8mA, 12mA) | GENERAL PURPOSE IO | Set as GPIO input with internal pull up or down | YES | IN | HiZ | HiZ | 0
116 | GPIO65 | MultiIO | BIDI33 | VDE | 1 | EIRQ_1 | D | INPUT | PROG (HiZ/PU/PD/Repeater) | PROG (CMOS SCHMITT) | - | External Interrupt pin | Set as GPIO input with internal pull up or down | NO | - | - | - | 0
116 | GPIO65 | MultiIO | BIDI33 | VDE | 2 | CAN_TX | D | OUTPUT | PROG (HiZ/PU/PD/Repeater) | - | PROG (2mA, 4mA, 8mA, 12mA) | CAN transmit pin | Set as GPIO input with internal pull up or down | NO | - | - | - | 0
116 | GPIO65 | MultiIO | BIDI33 | VDE | 3 | FLSH_SDIO1 | D | BIDIR | PROG (HiZ/PU/PD/Repeater) | PROG (CMOS SCHMITT) | PROG (2mA, 4mA, 8mA, 12mA) | Flash SPI data bit 1 | Set as GPIO input with internal pull up or down | NO | - | - | - | 0
116 | GPIO65 | MultiIO | BIDI33 | VDE | 4 | NOT_USED4 | D | Reserved | - | - | - | 0 | Set as GPIO input with internal pull up or down | NO | - | - | - | 0
116 | GPIO65 | MultiIO | BIDI33 | VDE | 5 | USART1_CLK | D | BIDIR | PROG (HiZ/PU/PD/Repeater) | PROG (CMOS SCHMITT) | PROG (2mA, 4mA, 8mA, 12mA) | USART clock 1 | Set as GPIO input with internal pull up or down | NO | - | - | - | 0
116 | GPIO65 | MultiIO | BIDI33 | VDE | 6 | PPG_0B | D | OUTZ | PROG (HiZ/PU/PD/Repeater) | - | PROG (2mA, 4mA, 8mA, 12mA) | Programmable Pulse Generator | Set as GPIO input with internal pull up or down | NO | - | - | - | 0
116 | GPIO65 | MultiIO | BIDI33 | VDE | 7 | PPG_1 | D | OUTZ | PROG (HiZ/PU/PD/Repeater) | - | PROG (2mA, 4mA, 8mA, 12mA) | Programmable Pulse Generator | Set as GPIO input with internal pull up or down | NO | - | - | - | 0
117 | GPIO66 | MultiIO | BIDI33 | VDE | 0 | GPIO66 | D | BIDIR | PROG (HiZ/PU/PD/Repeater) | PROG (CMOS SCHMITT) | PROG (2mA, 4mA, 8mA, 12mA) | GENERAL PURPOSE IO | Set as GPIO input with internal pull up or down | YES | IN | PD | PD | 0
117 | GPIO66 | MultiIO | BIDI33 | VDE | 1 | EIRQ_0 | D | INPUT | PROG (HiZ/PU/PD/Repeater) | PROG (CMOS SCHMITT) | - | External Interrupt pin | Set as GPIO input with internal pull up or down | NO | - | - | - | 0
117 | GPIO66 | MultiIO | BIDI33 | VDE | 2 | CAN_RX | D | INPUT | PROG (HiZ/PU/PD/Repeater) | PROG (CMOS SCHMITT) | - | CAN receive pin | Set as GPIO input with internal pull up or down | NO | - | - | - | 0
117 | GPIO66 | MultiIO | BIDI33 | VDE | 3 | FLSH_SDIO0 | D | BIDIR | PROG (HiZ/PU/PD/Repeater) | PROG (CMOS SCHMITT) | PROG (2mA, 4mA, 8mA, 12mA) | Flash SPI data bit 0 | Set as GPIO input with internal pull up or down | NO | - | - | - | 0
117 | GPIO66 | MultiIO | BIDI33 | VDE | 4 | NOT_USED | D | OUTPUT | PROG (HiZ/PU/PD/Repeater) | - | PROG (2mA, 4mA, 8mA, 12mA) | Local dimming SPI chip select | Set as GPIO input with internal pull up or down | NO | - | - | - | 0
117 | GPIO66 | MultiIO | BIDI33 | VDE | 5 | SG_SGA | D | OUTZ | PROG (HiZ/PU/PD/Repeater) | - | PROG (2mA, 4mA, 8mA, 12mA) | Sound Generator SGA | Set as GPIO input with internal pull up or down | NO | - | - | - | 0
117 | GPIO66 | MultiIO | BIDI33 | VDE | 6 | PPG_3B | D | OUTZ | PROG (HiZ/PU/PD/Repeater) | - | PROG (2mA, 4mA, 8mA, 12mA) | Programmable Pulse Generator | Set as GPIO input with internal pull up or down | NO | - | - | - | 0
117 | GPIO66 | MultiIO | BIDI33 | VDE | 7 | PPG_2 | D | OUTZ | PROG (HiZ/PU/PD/Repeater) | - | PROG (2mA, 4mA, 8mA, 12mA) | Programmable Pulse Generator | Set as GPIO input with internal pull up or down | NO | - | - | - | 0
118 | GPIO68 | MultiIO | BIDI33 | VDE | 0 | GPIO68 | D | BIDIR | PROG (HiZ/PU/PD/Repeater) | PROG (CMOS SCHMITT) | PROG (2mA, 4mA, 8mA, 12mA) | GENERAL PURPOSE IO | Set as GPIO input with internal pull up or down | YES | IN | PD | PD | 0 |  | CFG18
118 | GPIO68 | MultiIO | BIDI33 | VDE | 1 | NOT_USED1 | D | Reserved | - | - | - | 0 | Set as GPIO input with internal pull up or down | NO | - | - | - | 0
118 | GPIO68 | MultiIO | BIDI33 | VDE | 2 | NOT_USED2 | D | Reserved | - | - | - | 0 | Set as GPIO input with internal pull up or down | NO | - | - | - | 0
118 | GPIO68 | MultiIO | BIDI33 | VDE | 3 | FLSH_CS0 | D | BIDIR | PROG (HiZ/PU/PD/Repeater) | PROG (CMOS SCHMITT) | PROG (2mA, 4mA, 8mA, 12mA) | Flash SPI chip select | Set as GPIO input with internal pull up or down | NO | - | - | - | 0
118 | GPIO68 | MultiIO | BIDI33 | VDE | 4 | NOT_USED | D | OUTPUT | PROG (HiZ/PU/PD/Repeater) | - | PROG (2mA, 4mA, 8mA, 12mA) | Local dimming SPI chip select | Set as GPIO input with internal pull up or down | NO | - | - | - | 0
118 | GPIO68 | MultiIO | BIDI33 | VDE | 5 | SG_SGO | D | OUTZ | PROG (HiZ/PU/PD/Repeater) | - | PROG (2mA, 4mA, 8mA, 12mA) | Sound Generator SGO | Set as GPIO input with internal pull up or down | NO | - | - | - | 0
118 | GPIO68 | MultiIO | BIDI33 | VDE | 6 | PPG_5B | D | OUTZ | PROG (HiZ/PU/PD/Repeater) | - | PROG (2mA, 4mA, 8mA, 12mA) | Programmable Pulse Generator | Set as GPIO input with internal pull up or down | NO | - | - | - | 0
118 | GPIO68 | MultiIO | BIDI33 | VDE | 7 | PPG_4 | D | OUTZ | PROG (HiZ/PU/PD/Repeater) | - | PROG (2mA, 4mA, 8mA, 12mA) | Programmable Pulse Generator | Set as GPIO input with internal pull up or down | NO | - | - | - | 0
119 | VDD | Power | Power |  | 0 | VDD | A | - | - | - | - | Core Supply | Power (always needed) | YES | - | - | - | 0
120 | DISPN0 | MultiIO | MSIO | VDE | 0 | GPIO69 | D | BIDIR | PROG (HiZ/PU/PD/Repeater) | PROG (CMOS SCHMITT) | PROG (2mA, 4mA, 8mA, 12mA) | GENERAL PURPOSE IO | Set as GPIO input with internal pull up or down | YES | IN | HiZ | weak PD | 0
120 | DISPN0 | MultiIO | MSIO | VDE | 1 | DISPN0 | D | VIDEO | PROG (HiZ/PU/PD/Repeater) | - | - | Display output 0 negative | Set as GPIO input with internal pull up or down | NO | - | - | - | 0
120 | DISPN0 | MultiIO | MSIO | VDE | 2 | NOT_USED2 | D | Reserved | PROG (HiZ/PU/PD/Repeater) | - | - | 0 | Set as GPIO input with internal pull up or down | NO | - | - | - | 0
120 | DISPN0 | MultiIO | MSIO | VDE | 3 | FLSH_CS3 | D | OUTZ | PROG (HiZ/PU/PD/Repeater) | - | PROG (2mA, 4mA, 8mA, 12mA) | Flash SPI chip select | Set as GPIO input with internal pull up or down | NO | - | - | - | 0
120 | DISPN0 | MultiIO | MSIO | VDE | 4 | SPI3_SDI | D | INPUT | PROG (HiZ/PU/PD/Repeater) | PROG (CMOS SCHMITT) | - | SPIA3 serial data in | Set as GPIO input with internal pull up or down | NO | - | - | - | 0
120 | DISPN0 | MultiIO | MSIO | VDE | 5 | EIRQ_0 | D | INPUT | PROG (HiZ/PU/PD/Repeater) | PROG (CMOS SCHMITT) | - | External Interrupt pin | Set as GPIO input with internal pull up or down | NO | - | - | - | 0
120 | DISPN0 | MultiIO | MSIO | VDE | 6 | PPG_4B | D | OUTZ | PROG (HiZ/PU/PD/Repeater) | - | PROG (2mA, 4mA, 8mA, 12mA) | Programmable Pulse Generator | Set as GPIO input with internal pull up or down | NO | - | - | - | 0
120 | DISPN0 | MultiIO | MSIO | VDE | 7 | PPG_5 | D | OUTZ | PROG (HiZ/PU/PD/Repeater) | - | PROG (2mA, 4mA, 8mA, 12mA) | Programmable Pulse Generator | Set as GPIO input with internal pull up or down | NO | - | - | - | 0
121 | DISPP0 | MultiIO | MSIO | VDE | 0 | GPIO70 | D | BIDIR | PROG (HiZ/PU/PD/Repeater) | PROG (CMOS SCHMITT) | PROG (2mA, 4mA, 8mA, 12mA) | GENERAL PURPOSE IO | Set as GPIO input with internal pull up or down | YES | IN | HiZ | weak PD | 0
121 | DISPP0 | MultiIO | MSIO | VDE | 1 | DISPP0 | D | VIDEO | PROG (HiZ/PU/PD/Repeater) | - | - | Display output 0 positive | Set as GPIO input with internal pull up or down | NO | - | - | - | 0
121 | DISPP0 | MultiIO | MSIO | VDE | 2 | NOT_USED2 | D | Reserved | PROG (HiZ/PU/PD/Repeater) | - | - | 0 | Set as GPIO input with internal pull up or down | NO | - | - | - | 0
121 | DISPP0 | MultiIO | MSIO | VDE | 3 | FLSH_CS2 | D | OUTZ | PROG (HiZ/PU/PD/Repeater) | - | PROG (2mA, 4mA, 8mA, 12mA) | Flash SPI chip select | Set as GPIO input with internal pull up or down | NO | - | - | - | 0
121 | DISPP0 | MultiIO | MSIO | VDE | 4 | SPI3_SDO | D | OUTPUT | PROG (HiZ/PU/PD/Repeater) | - | PROG (2mA, 4mA, 8mA, 12mA) | SPIA3 serial data out | Set as GPIO input with internal pull up or down | NO | - | - | - | 0
121 | DISPP0 | MultiIO | MSIO | VDE | 5 | EIRQ_1 | D | INPUT | PROG (HiZ/PU/PD/Repeater) | PROG (CMOS SCHMITT) | - | External Interrupt pin | Set as GPIO input with internal pull up or down | NO | - | - | - | 0
121 | DISPP0 | MultiIO | MSIO | VDE | 6 | PPG_7B | D | OUTZ | PROG (HiZ/PU/PD/Repeater) | - | PROG (2mA, 4mA, 8mA, 12mA) | Programmable Pulse Generator | Set as GPIO input with internal pull up or down | NO | - | - | - | 0
121 | DISPP0 | MultiIO | MSIO | VDE | 7 | PPG_6 | D | OUTZ | PROG (HiZ/PU/PD/Repeater) | - | PROG (2mA, 4mA, 8mA, 12mA) | Programmable Pulse Generator | Set as GPIO input with internal pull up or down | NO | - | - | - | 0
122 | VDE | Power | Power |  | 0 | VDE | A | - | - | - | - | IO Supply (3.3V) | Power (always needed) | YES | - | - | - | 0
123 | DISPN1 | MultiIO | MSIO | VDE | 0 | GPIO71 | D | BIDIR | PROG (HiZ/PU/PD/Repeater) | PROG (CMOS SCHMITT) | PROG (2mA, 4mA, 8mA, 12mA) | GENERAL PURPOSE IO | Set as GPIO input with internal pull up or down | YES | IN | HiZ | weak PD | 0
123 | DISPN1 | MultiIO | MSIO | VDE | 1 | DISPN1 | D | VIDEO | PROG (HiZ/PU/PD/Repeater) | - | - | Display output 1 negative | Set as GPIO input with internal pull up or down | NO | - | - | - | 0
123 | DISPN1 | MultiIO | MSIO | VDE | 2 | NOT_USED2 | D | Reserved | PROG (HiZ/PU/PD/Repeater) | - | - | 0 | Set as GPIO input with internal pull up or down | NO | - | - | - | 0
123 | DISPN1 | MultiIO | MSIO | VDE | 3 | FLSH_CS1 | D | OUTZ | PROG (HiZ/PU/PD/Repeater) | - | PROG (2mA, 4mA, 8mA, 12mA) | Flash SPI chip select | Set as GPIO input with internal pull up or down | NO | - | - | - | 0
123 | DISPN1 | MultiIO | MSIO | VDE | 4 | SPI3_SCLK | D | OUTPUT | PROG (HiZ/PU/PD/Repeater) | - | PROG (2mA, 4mA, 8mA, 12mA) | SPIA3 serial clock | Set as GPIO input with internal pull up or down | NO | - | - | - | 0
123 | DISPN1 | MultiIO | MSIO | VDE | 5 | EIRQ_2 | D | INPUT | PROG (HiZ/PU/PD/Repeater) | PROG (CMOS SCHMITT) | - | External Interrupt pin | Set as GPIO input with internal pull up or down | NO | - | - | - | 0
123 | DISPN1 | MultiIO | MSIO | VDE | 6 | PPG_6B | D | OUTZ | PROG (HiZ/PU/PD/Repeater) | - | PROG (2mA, 4mA, 8mA, 12mA) | Programmable Pulse Generator | Set as GPIO input with internal pull up or down | NO | - | - | - | 0
123 | DISPN1 | MultiIO | MSIO | VDE | 7 | PPG_7 | D | OUTZ | PROG (HiZ/PU/PD/Repeater) | - | PROG (2mA, 4mA, 8mA, 12mA) | Programmable Pulse Generator | Set as GPIO input with internal pull up or down | NO | - | - | - | 0
124 | DISPP1 | MultiIO | MSIO | VDE | 0 | GPIO72 | D | BIDIR | PROG (HiZ/PU/PD/Repeater) | PROG (CMOS SCHMITT) | PROG (2mA, 4mA, 8mA, 12mA) | GENERAL PURPOSE IO | Set as GPIO input with internal pull up or down | YES | IN | HiZ | weak PD | 0
124 | DISPP1 | MultiIO | MSIO | VDE | 1 | DISPP1 | D | VIDEO | PROG (HiZ/PU/PD/Repeater) | - | - | Display output 1 positive | Set as GPIO input with internal pull up or down | NO | - | - | - | 0
124 | DISPP1 | MultiIO | MSIO | VDE | 2 | NOT_USED2 | D | Reserved | PROG (HiZ/PU/PD/Repeater) | - | - | 0 | Set as GPIO input with internal pull up or down | NO | - | - | - | 0
124 | DISPP1 | MultiIO | MSIO | VDE | 3 | HOST_INT0 | D | OUTPUT | PROG (HiZ/PU/PD/Repeater) | - | PROG (2mA, 4mA, 8mA, 12mA) | HOST interrupt output 0 | Set as GPIO input with internal pull up or down | NO | - | - | - | 0
124 | DISPP1 | MultiIO | MSIO | VDE | 4 | NOT_USED4 | D | Reserved | PROG (HiZ/PU/PD/Repeater) | - | - | 0 | Set as GPIO input with internal pull up or down | NO | - | - | - | 0
124 | DISPP1 | MultiIO | MSIO | VDE | 5 | EIRQ_3 | D | INPUT | PROG (HiZ/PU/PD/Repeater) | PROG (CMOS SCHMITT) | - | External Interrupt pin | Set as GPIO input with internal pull up or down | NO | - | - | - | 0
124 | DISPP1 | MultiIO | MSIO | VDE | 6 | PPG_9B | D | OUTZ | PROG (HiZ/PU/PD/Repeater) | - | PROG (2mA, 4mA, 8mA, 12mA) | Programmable Pulse Generator | Set as GPIO input with internal pull up or down | NO | - | - | - | 0
124 | DISPP1 | MultiIO | MSIO | VDE | 7 | PPG_8 | D | OUTZ | PROG (HiZ/PU/PD/Repeater) | - | PROG (2mA, 4mA, 8mA, 12mA) | Programmable Pulse Generator | Set as GPIO input with internal pull up or down | NO | - | - | - | 0
125 | DISPN2 | MultiIO | MSIO | VDE | 0 | GPIO73 | D | BIDIR | PROG (HiZ/PU/PD/Repeater) | PROG (CMOS SCHMITT) | PROG (2mA, 4mA, 8mA, 12mA) | GENERAL PURPOSE IO | Set as GPIO input with internal pull up or down | YES | IN | HiZ | weak PD | 0
125 | DISPN2 | MultiIO | MSIO | VDE | 1 | DISPN2 | D | VIDEO | PROG (HiZ/PU/PD/Repeater) | - | - | Display output 2 negative | Set as GPIO input with internal pull up or down | NO | - | - | - | 0
125 | DISPN2 | MultiIO | MSIO | VDE | 2 | NOT_USED2 | D | Reserved | PROG (HiZ/PU/PD/Repeater) | - | - | 0 | Set as GPIO input with internal pull up or down | NO | - | - | - | 0
125 | DISPN2 | MultiIO | MSIO | VDE | 3 | TRACECLK | D | OUTPUT | PROG (HiZ/PU/PD/Repeater) | - | PROG (2mA, 4mA, 8mA, 12mA) | CPU TRACE clock | Set as GPIO input with internal pull up or down | NO | - | - | - | 0
125 | DISPN2 | MultiIO | MSIO | VDE | 4 | NOT_USED4 | D | Reserved | PROG (HiZ/PU/PD/Repeater) | - | - | 0 | Set as GPIO input with internal pull up or down | NO | - | - | - | 0
125 | DISPN2 | MultiIO | MSIO | VDE | 5 | NOT_USED5 | D | Reserved | PROG (HiZ/PU/PD/Repeater) | - | - | 0 | Set as GPIO input with internal pull up or down | NO | - | - | - | 0
125 | DISPN2 | MultiIO | MSIO | VDE | 6 | PPG_8B | D | OUTZ | PROG (HiZ/PU/PD/Repeater) | - | PROG (2mA, 4mA, 8mA, 12mA) | Programmable Pulse Generator | Set as GPIO input with internal pull up or down | NO | - | - | - | 0
125 | DISPN2 | MultiIO | MSIO | VDE | 7 | PPG_9 | D | OUTZ | PROG (HiZ/PU/PD/Repeater) | - | PROG (2mA, 4mA, 8mA, 12mA) | Programmable Pulse Generator | Set as GPIO input with internal pull up or down | NO | - | - | - | 0
126 | DISPP2 | MultiIO | MSIO | VDE | 0 | GPIO74 | D | BIDIR | PROG (HiZ/PU/PD/Repeater) | PROG (CMOS SCHMITT) | PROG (2mA, 4mA, 8mA, 12mA) | GENERAL PURPOSE IO | Set as GPIO input with internal pull up or down | YES | IN | HiZ | weak PD | 0
126 | DISPP2 | MultiIO | MSIO | VDE | 1 | DISPP2 | D | VIDEO | PROG (HiZ/PU/PD/Repeater) | - | - | Display output 2 positive | Set as GPIO input with internal pull up or down | NO | - | - | - | 0
126 | DISPP2 | MultiIO | MSIO | VDE | 2 | NOT_USED2 | D | Reserved | PROG (HiZ/PU/PD/Repeater) | - | - | 0 | Set as GPIO input with internal pull up or down | NO | - | - | - | 0
126 | DISPP2 | MultiIO | MSIO | VDE | 3 | NOT_USED3 | D | Reserved | PROG (HiZ/PU/PD/Repeater) | - | - | 0 | Set as GPIO input with internal pull up or down | NO | - | - | - | 0
126 | DISPP2 | MultiIO | MSIO | VDE | 4 | NOT_USED4 | D | Reserved | PROG (HiZ/PU/PD/Repeater) | - | - | 0 | Set as GPIO input with internal pull up or down | NO | - | - | - | 0
126 | DISPP2 | MultiIO | MSIO | VDE | 5 | NOT_USED5 | D | Reserved | PROG (HiZ/PU/PD/Repeater) | - | - | 0 | Set as GPIO input with internal pull up or down | NO | - | - | - | 0
126 | DISPP2 | MultiIO | MSIO | VDE | 6 | PPG_11B | D | OUTZ | PROG (HiZ/PU/PD/Repeater) | - | PROG (2mA, 4mA, 8mA, 12mA) | Programmable Pulse Generator | Set as GPIO input with internal pull up or down | NO | - | - | - | 0
126 | DISPP2 | MultiIO | MSIO | VDE | 7 | PPG_10 | D | OUTZ | PROG (HiZ/PU/PD/Repeater) | - | PROG (2mA, 4mA, 8mA, 12mA) | Programmable Pulse Generator | Set as GPIO input with internal pull up or down | NO | - | - | - | 0
127 | VDE | Power | Power |  | 0 | VDE | A | - | - | - | - | IO Supply (3.3V) | Power (always needed) | YES | - | - | - | 0
128 | DISPN3 | MultiIO | MSIO | VDE | 0 | GPIO75 | D | BIDIR | PROG (HiZ/PU/PD/Repeater) | PROG (CMOS SCHMITT) | PROG (2mA, 4mA, 8mA, 12mA) | GENERAL PURPOSE IO | Set as GPIO input with internal pull up or down | YES | IN | HiZ | weak PD | 0
128 | DISPN3 | MultiIO | MSIO | VDE | 1 | DISPN3 | D | VIDEO | PROG (HiZ/PU/PD/Repeater) | - | - | Display output 3 negative | Set as GPIO input with internal pull up or down | NO | - | - | - | 0
128 | DISPN3 | MultiIO | MSIO | VDE | 2 | NOT_USED2 | D | Reserved | PROG (HiZ/PU/PD/Repeater) | - | - | 0 | Set as GPIO input with internal pull up or down | NO | - | - | - | 0
128 | DISPN3 | MultiIO | MSIO | VDE | 3 | TRACEDATA_0 | D | OUTPUT | PROG (HiZ/PU/PD/Repeater) | - | PROG (2mA, 4mA, 8mA, 12mA) | CPU TRACE Data0 / TRACESWO | Set as GPIO input with internal pull up or down | NO | - | - | - | 0
128 | DISPN3 | MultiIO | MSIO | VDE | 4 | NOT_USED4 | D | Reserved | PROG (HiZ/PU/PD/Repeater) | - | - | 0 | Set as GPIO input with internal pull up or down | NO | - | - | - | 0
128 | DISPN3 | MultiIO | MSIO | VDE | 5 | NOT_USED5 | D | Reserved | PROG (HiZ/PU/PD/Repeater) | - | - | 0 | Set as GPIO input with internal pull up or down | NO | - | - | - | 0
128 | DISPN3 | MultiIO | MSIO | VDE | 6 | PPG_10B | D | OUTZ | PROG (HiZ/PU/PD/Repeater) | - | PROG (2mA, 4mA, 8mA, 12mA) | Programmable Pulse Generator | Set as GPIO input with internal pull up or down | NO | - | - | - | 0
128 | DISPN3 | MultiIO | MSIO | VDE | 7 | PPG_11 | D | OUTZ | PROG (HiZ/PU/PD/Repeater) | - | PROG (2mA, 4mA, 8mA, 12mA) | Programmable Pulse Generator | Set as GPIO input with internal pull up or down | NO | - | - | - | 0
129 | DISPP3 | MultiIO | MSIO | VDE | 0 | GPIO76 | D | BIDIR | PROG (HiZ/PU/PD/Repeater) | PROG (CMOS SCHMITT) | PROG (2mA, 4mA, 8mA, 12mA) | GENERAL PURPOSE IO | Set as GPIO input with internal pull up or down | YES | IN | HiZ | weak PD | 0
129 | DISPP3 | MultiIO | MSIO | VDE | 1 | DISPP3 | D | VIDEO | PROG (HiZ/PU/PD/Repeater) | - | - | Display output 3 positive | Set as GPIO input with internal pull up or down | NO | - | - | - | 0
129 | DISPP3 | MultiIO | MSIO | VDE | 2 | NOT_USED2 | D | Reserved | PROG (HiZ/PU/PD/Repeater) | - | - | 0 | Set as GPIO input with internal pull up or down | NO | - | - | - | 0
129 | DISPP3 | MultiIO | MSIO | VDE | 3 | TRACEDATA_1 | D | OUTPUT | PROG (HiZ/PU/PD/Repeater) | - | PROG (2mA, 4mA, 8mA, 12mA) | CPU TRACE Data1 | Set as GPIO input with internal pull up or down | NO | - | - | - | 0
129 | DISPP3 | MultiIO | MSIO | VDE | 4 | NOT_USED4 | D | Reserved | PROG (HiZ/PU/PD/Repeater) | - | - | 0 | Set as GPIO input with internal pull up or down | NO | - | - | - | 0
129 | DISPP3 | MultiIO | MSIO | VDE | 5 | NOT_USED5 | D | Reserved | PROG (HiZ/PU/PD/Repeater) | - | - | 0 | Set as GPIO input with internal pull up or down | NO | - | - | - | 0
129 | DISPP3 | MultiIO | MSIO | VDE | 6 | PPG_13B | D | OUTZ | PROG (HiZ/PU/PD/Repeater) | - | PROG (2mA, 4mA, 8mA, 12mA) | Programmable Pulse Generator | Set as GPIO input with internal pull up or down | NO | - | - | - | 0
129 | DISPP3 | MultiIO | MSIO | VDE | 7 | PPG_12 | D | OUTZ | PROG (HiZ/PU/PD/Repeater) | - | PROG (2mA, 4mA, 8mA, 12mA) | Programmable Pulse Generator | Set as GPIO input with internal pull up or down | NO | - | - | - | 0
130 | DISPN4 | MultiIO | MSIO | VDE | 0 | GPIO77 | D | BIDIR | PROG (HiZ/PU/PD/Repeater) | PROG (CMOS SCHMITT) | PROG (2mA, 4mA, 8mA, 12mA) | GENERAL PURPOSE IO | Set as GPIO input with internal pull up or down | YES | IN | HiZ | weak PD | 0
130 | DISPN4 | MultiIO | MSIO | VDE | 1 | DISPN4 | D | VIDEO | PROG (HiZ/PU/PD/Repeater) | - | - | Display output 4 negative | Set as GPIO input with internal pull up or down | NO | - | - | - | 0
130 | DISPN4 | MultiIO | MSIO | VDE | 2 | NOT_USED2 | D | Reserved | PROG (HiZ/PU/PD/Repeater) | - | - | 0 | Set as GPIO input with internal pull up or down | NO | - | - | - | 0
130 | DISPN4 | MultiIO | MSIO | VDE | 3 | TRACEDATA_2 | D | OUTPUT | PROG (HiZ/PU/PD/Repeater) | - | PROG (2mA, 4mA, 8mA, 12mA) | CPU TRACE Data2 | Set as GPIO input with internal pull up or down | NO | - | - | - | 0
130 | DISPN4 | MultiIO | MSIO | VDE | 4 | NOT_USED4 | D | Reserved | PROG (HiZ/PU/PD/Repeater) | - | - | 0 | Set as GPIO input with internal pull up or down | NO | - | - | - | 0
130 | DISPN4 | MultiIO | MSIO | VDE | 5 | NOT_USED5 | D | Reserved | PROG (HiZ/PU/PD/Repeater) | - | - | 0 | Set as GPIO input with internal pull up or down | NO | - | - | - | 0
130 | DISPN4 | MultiIO | MSIO | VDE | 6 | PPG_12B | D | OUTZ | PROG (HiZ/PU/PD/Repeater) | - | PROG (2mA, 4mA, 8mA, 12mA) | Programmable Pulse Generator | Set as GPIO input with internal pull up or down | NO | - | - | - | 0
130 | DISPN4 | MultiIO | MSIO | VDE | 7 | PPG_13 | D | OUTZ | PROG (HiZ/PU/PD/Repeater) | - | PROG (2mA, 4mA, 8mA, 12mA) | Programmable Pulse Generator | Set as GPIO input with internal pull up or down | NO | - | - | - | 0
131 | DISPP4 | MultiIO | MSIO | VDE | 0 | GPIO78 | D | BIDIR | PROG (HiZ/PU/PD/Repeater) | PROG (CMOS SCHMITT) | PROG (2mA, 4mA, 8mA, 12mA) | GENERAL PURPOSE IO | Set as GPIO input with internal pull up or down | YES | IN | HiZ | weak PD | 0
131 | DISPP4 | MultiIO | MSIO | VDE | 1 | DISPP4 | D | VIDEO | PROG (HiZ/PU/PD/Repeater) | - | - | Display output 4 positive | Set as GPIO input with internal pull up or down | NO | - | - | - | 0
131 | DISPP4 | MultiIO | MSIO | VDE | 2 | NOT_USED2 | D | Reserved | PROG (HiZ/PU/PD/Repeater) | - | - | 0 | Set as GPIO input with internal pull up or down | NO | - | - | - | 0
131 | DISPP4 | MultiIO | MSIO | VDE | 3 | TRACEDATA_3 | D | OUTPUT | PROG (HiZ/PU/PD/Repeater) | - | PROG (2mA, 4mA, 8mA, 12mA) | CPU TRACE Data3 | Set as GPIO input with internal pull up or down | NO | - | - | - | 0
131 | DISPP4 | MultiIO | MSIO | VDE | 4 | NOT_USED4 | D | Reserved | PROG (HiZ/PU/PD/Repeater) | - | - | 0 | Set as GPIO input with internal pull up or down | NO | - | - | - | 0
131 | DISPP4 | MultiIO | MSIO | VDE | 5 | NOT_USED5 | D | Reserved | PROG (HiZ/PU/PD/Repeater) | - | - | 0 | Set as GPIO input with internal pull up or down | NO | - | - | - | 0
131 | DISPP4 | MultiIO | MSIO | VDE | 6 | PPG_15B | D | OUTZ | PROG (HiZ/PU/PD/Repeater) | - | PROG (2mA, 4mA, 8mA, 12mA) | Programmable Pulse Generator | Set as GPIO input with internal pull up or down | NO | - | - | - | 0
131 | DISPP4 | MultiIO | MSIO | VDE | 7 | PPG_14 | D | OUTZ | PROG (HiZ/PU/PD/Repeater) | - | PROG (2mA, 4mA, 8mA, 12mA) | Programmable Pulse Generator | Set as GPIO input with internal pull up or down | NO | - | - | - | 0
132 | VDE | Power | Power |  | 0 | VDE | A | - | - | - | - | IO Supply (3.3V) | Power (always needed) | YES | - | - | - | 0
133 | DISPN5 | MultiIO | MSIO | VDE | 0 | GPIO79 | D | BIDIR | PROG (HiZ/PU/PD/Repeater) | PROG (CMOS SCHMITT) | PROG (2mA, 4mA, 8mA, 12mA) | GENERAL PURPOSE IO | Set as GPIO input with internal pull up or down | YES | IN | HiZ | weak PD | 0
133 | DISPN5 | MultiIO | MSIO | VDE | 1 | DISPN5 | D | VIDEO | PROG (HiZ/PU/PD/Repeater) | - | - | Display output 5 negative | Set as GPIO input with internal pull up or down | NO | - | - | - | 0
133 | DISPN5 | MultiIO | MSIO | VDE | 2 | NOT_USED2 | D | Reserved | PROG (HiZ/PU/PD/Repeater) | - | - | 0 | Set as GPIO input with internal pull up or down | NO | - | - | - | 0
133 | DISPN5 | MultiIO | MSIO | VDE | 3 | TPIUACTV | D | OUTPUT | PROG (HiZ/PU/PD/Repeater) | - | PROG (2mA, 4mA, 8mA, 12mA) | CPU TRACE (optional for SW-Viwer) | Set as GPIO input with internal pull up or down | NO | - | - | - | 0
133 | DISPN5 | MultiIO | MSIO | VDE | 4 | NOT_USED4 | D | Reserved | PROG (HiZ/PU/PD/Repeater) | - | - | 0 | Set as GPIO input with internal pull up or down | NO | - | - | - | 0
133 | DISPN5 | MultiIO | MSIO | VDE | 5 | NOT_USED5 | D | Reserved | PROG (HiZ/PU/PD/Repeater) | - | - | 0 | Set as GPIO input with internal pull up or down | NO | - | - | - | 0
133 | DISPN5 | MultiIO | MSIO | VDE | 6 | PPG_14B | D | OUTZ | PROG (HiZ/PU/PD/Repeater) | - | PROG (2mA, 4mA, 8mA, 12mA) | Programmable Pulse Generator | Set as GPIO input with internal pull up or down | NO | - | - | - | 0
133 | DISPN5 | MultiIO | MSIO | VDE | 7 | PPG_15 | D | OUTZ | PROG (HiZ/PU/PD/Repeater) | - | PROG (2mA, 4mA, 8mA, 12mA) | Programmable Pulse Generator | Set as GPIO input with internal pull up or down | NO | - | - | - | 0
134 | DISPP5 | MultiIO | MSIO | VDE | 0 | GPIO80 | D | BIDIR | PROG (HiZ/PU/PD/Repeater) | PROG (CMOS SCHMITT) | PROG (2mA, 4mA, 8mA, 12mA) | GENERAL PURPOSE IO | Set as GPIO input with internal pull up or down | YES | IN | HiZ | weak PD | 0
134 | DISPP5 | MultiIO | MSIO | VDE | 1 | DISPP5 | D | VIDEO | PROG (HiZ/PU/PD/Repeater) | - | - | Display output 5 positive | Set as GPIO input with internal pull up or down | NO | - | - | - | 0
134 | DISPP5 | MultiIO | MSIO | VDE | 2 | NOT_USED2 | D | Reserved | PROG (HiZ/PU/PD/Repeater) | - | - | 0 | Set as GPIO input with internal pull up or down | NO | - | - | - | 0
134 | DISPP5 | MultiIO | MSIO | VDE | 3 | TPIUBAUD | D | OUTPUT | PROG (HiZ/PU/PD/Repeater) | - | PROG (2mA, 4mA, 8mA, 12mA) | CPU TRACE (optional for SW-Viwer) | Set as GPIO input with internal pull up or down | NO | - | - | - | 0
134 | DISPP5 | MultiIO | MSIO | VDE | 4 | NOT_USED4 | D | Reserved | PROG (HiZ/PU/PD/Repeater) | - | - | 0 | Set as GPIO input with internal pull up or down | NO | - | - | - | 0
134 | DISPP5 | MultiIO | MSIO | VDE | 5 | NOT_USED5 | D | Reserved | PROG (HiZ/PU/PD/Repeater) | - | - | 0 | Set as GPIO input with internal pull up or down | NO | - | - | - | 0
134 | DISPP5 | MultiIO | MSIO | VDE | 6 | PPG_1B | D | OUTZ | PROG (HiZ/PU/PD/Repeater) | - | PROG (2mA, 4mA, 8mA, 12mA) | Programmable Pulse Generator | Set as GPIO input with internal pull up or down | NO | - | - | - | 0
134 | DISPP5 | MultiIO | MSIO | VDE | 7 | PPG_0 | D | OUTZ | PROG (HiZ/PU/PD/Repeater) | - | PROG (2mA, 4mA, 8mA, 12mA) | Programmable Pulse Generator | Set as GPIO input with internal pull up or down | NO | - | - | - | 0
135 | DISPN6 | MultiIO | MSIO | VDE | 0 | GPIO81 | D | BIDIR | PROG (HiZ/PU/PD/Repeater) | PROG (CMOS SCHMITT) | PROG (2mA, 4mA, 8mA, 12mA) | GENERAL PURPOSE IO | Set as GPIO input with internal pull up or down | YES | IN | HiZ | weak PD | 0
135 | DISPN6 | MultiIO | MSIO | VDE | 1 | DISPN6 | D | VIDEO | PROG (HiZ/PU/PD/Repeater) | - | - | Display output 6 negative | Set as GPIO input with internal pull up or down | NO | - | - | - | 0
135 | DISPN6 | MultiIO | MSIO | VDE | 2 | NOT_USED2 | D | Reserved | PROG (HiZ/PU/PD/Repeater) | - | - | 0 | Set as GPIO input with internal pull up or down | NO | - | - | - | 0
135 | DISPN6 | MultiIO | MSIO | VDE | 3 | NOT_USED3 | D | Reserved | PROG (HiZ/PU/PD/Repeater) | - | - | 0 | Set as GPIO input with internal pull up or down | NO | - | - | - | 0
135 | DISPN6 | MultiIO | MSIO | VDE | 4 | NOT_USED4 | D | Reserved | PROG (HiZ/PU/PD/Repeater) | - | - | 0 | Set as GPIO input with internal pull up or down | NO | - | - | - | 0
135 | DISPN6 | MultiIO | MSIO | VDE | 5 | NOT_USED5 | D | Reserved | PROG (HiZ/PU/PD/Repeater) | - | - | 0 | Set as GPIO input with internal pull up or down | NO | - | - | - | 0
135 | DISPN6 | MultiIO | MSIO | VDE | 6 | PPG_0B | D | OUTZ | PROG (HiZ/PU/PD/Repeater) | - | PROG (2mA, 4mA, 8mA, 12mA) | Programmable Pulse Generator | Set as GPIO input with internal pull up or down | NO | - | - | - | 0
135 | DISPN6 | MultiIO | MSIO | VDE | 7 | PPG_1 | D | OUTZ | PROG (HiZ/PU/PD/Repeater) | - | PROG (2mA, 4mA, 8mA, 12mA) | Programmable Pulse Generator | Set as GPIO input with internal pull up or down | NO | - | - | - | 0
136 | DISPP6 | MultiIO | MSIO | VDE | 0 | GPIO82 | D | BIDIR | PROG (HiZ/PU/PD/Repeater) | PROG (CMOS SCHMITT) | PROG (2mA, 4mA, 8mA, 12mA) | GENERAL PURPOSE IO | Set as GPIO input with internal pull up or down | YES | IN | HiZ | weak PD | 0
136 | DISPP6 | MultiIO | MSIO | VDE | 1 | DISPP6 | D | VIDEO | PROG (HiZ/PU/PD/Repeater) | - | - | Display output 6 positive | Set as GPIO input with internal pull up or down | NO | - | - | - | 0
136 | DISPP6 | MultiIO | MSIO | VDE | 2 | NOT_USED2 | D | Reserved | PROG (HiZ/PU/PD/Repeater) | - | - | 0 | Set as GPIO input with internal pull up or down | NO | - | - | - | 0
136 | DISPP6 | MultiIO | MSIO | VDE | 3 | NOT_USED3 | D | Reserved | PROG (HiZ/PU/PD/Repeater) | - | - | 0 | Set as GPIO input with internal pull up or down | NO | - | - | - | 0
136 | DISPP6 | MultiIO | MSIO | VDE | 4 | NOT_USED4 | D | Reserved | PROG (HiZ/PU/PD/Repeater) | - | - | 0 | Set as GPIO input with internal pull up or down | NO | - | - | - | 0
136 | DISPP6 | MultiIO | MSIO | VDE | 5 | NOT_USED5 | D | Reserved | PROG (HiZ/PU/PD/Repeater) | - | - | 0 | Set as GPIO input with internal pull up or down | NO | - | - | - | 0
136 | DISPP6 | MultiIO | MSIO | VDE | 6 | PPG_3B | D | OUTZ | PROG (HiZ/PU/PD/Repeater) | - | PROG (2mA, 4mA, 8mA, 12mA) | Programmable Pulse Generator | Set as GPIO input with internal pull up or down | NO | - | - | - | 0
136 | DISPP6 | MultiIO | MSIO | VDE | 7 | PPG_2 | D | OUTZ | PROG (HiZ/PU/PD/Repeater) | - | PROG (2mA, 4mA, 8mA, 12mA) | Programmable Pulse Generator | Set as GPIO input with internal pull up or down | NO | - | - | - | 0
137 | DISPN7 | MultiIO | MSIO | VDE | 0 | GPIO83 | D | BIDIR | PROG (HiZ/PU/PD/Repeater) | PROG (CMOS SCHMITT) | PROG (2mA, 4mA, 8mA, 12mA) | GENERAL PURPOSE IO | Set as GPIO input with internal pull up or down | YES | IN | HiZ | weak PD | 0
137 | DISPN7 | MultiIO | MSIO | VDE | 1 | DISPN7 | D | VIDEO | PROG (HiZ/PU/PD/Repeater) | - | - | Display output 7 negative | Set as GPIO input with internal pull up or down | NO | - | - | - | 0
137 | DISPN7 | MultiIO | MSIO | VDE | 2 | NOT_USED2 | D | Reserved | PROG (HiZ/PU/PD/Repeater) | - | - | 0 | Set as GPIO input with internal pull up or down | NO | - | - | - | 0
137 | DISPN7 | MultiIO | MSIO | VDE | 3 | NOT_USED3 | D | Reserved | PROG (HiZ/PU/PD/Repeater) | - | - | 0 | Set as GPIO input with internal pull up or down | NO | - | - | - | 0
137 | DISPN7 | MultiIO | MSIO | VDE | 4 | NOT_USED4 | D | Reserved | PROG (HiZ/PU/PD/Repeater) | - | - | 0 | Set as GPIO input with internal pull up or down | NO | - | - | - | 0
137 | DISPN7 | MultiIO | MSIO | VDE | 5 | NOT_USED5 | D | Reserved | PROG (HiZ/PU/PD/Repeater) | - | - | 0 | Set as GPIO input with internal pull up or down | NO | - | - | - | 0
137 | DISPN7 | MultiIO | MSIO | VDE | 6 | PPG_2B | D | OUTZ | PROG (HiZ/PU/PD/Repeater) | - | PROG (2mA, 4mA, 8mA, 12mA) | Programmable Pulse Generator | Set as GPIO input with internal pull up or down | NO | - | - | - | 0
137 | DISPN7 | MultiIO | MSIO | VDE | 7 | PPG_3 | D | OUTZ | PROG (HiZ/PU/PD/Repeater) | - | PROG (2mA, 4mA, 8mA, 12mA) | Programmable Pulse Generator | Set as GPIO input with internal pull up or down | NO | - | - | - | 0
138 | DISPP7 | MultiIO | MSIO | VDE | 0 | GPIO84 | D | BIDIR | PROG (HiZ/PU/PD/Repeater) | PROG (CMOS SCHMITT) | PROG (2mA, 4mA, 8mA, 12mA) | GENERAL PURPOSE IO | Set as GPIO input with internal pull up or down | YES | IN | HiZ | weak PD | 0
138 | DISPP7 | MultiIO | MSIO | VDE | 1 | DISPP7 | D | VIDEO | PROG (HiZ/PU/PD/Repeater) | - | - | Display output 7 positive | Set as GPIO input with internal pull up or down | NO | - | - | - | 0
138 | DISPP7 | MultiIO | MSIO | VDE | 2 | NOT_USED2 | D | Reserved | PROG (HiZ/PU/PD/Repeater) | - | - | 0 | Set as GPIO input with internal pull up or down | NO | - | - | - | 0
138 | DISPP7 | MultiIO | MSIO | VDE | 3 | NOT_USED3 | D | Reserved | PROG (HiZ/PU/PD/Repeater) | - | - | 0 | Set as GPIO input with internal pull up or down | NO | - | - | - | 0
138 | DISPP7 | MultiIO | MSIO | VDE | 4 | NOT_USED4 | D | Reserved | PROG (HiZ/PU/PD/Repeater) | - | - | 0 | Set as GPIO input with internal pull up or down | NO | - | - | - | 0
138 | DISPP7 | MultiIO | MSIO | VDE | 5 | NOT_USED5 | D | Reserved | PROG (HiZ/PU/PD/Repeater) | - | - | 0 | Set as GPIO input with internal pull up or down | NO | - | - | - | 0
138 | DISPP7 | MultiIO | MSIO | VDE | 6 | PPG_5B | D | OUTZ | PROG (HiZ/PU/PD/Repeater) | - | PROG (2mA, 4mA, 8mA, 12mA) | Programmable Pulse Generator | Set as GPIO input with internal pull up or down | NO | - | - | - | 0
138 | DISPP7 | MultiIO | MSIO | VDE | 7 | PPG_4 | D | OUTZ | PROG (HiZ/PU/PD/Repeater) | - | PROG (2mA, 4mA, 8mA, 12mA) | Programmable Pulse Generator | Set as GPIO input with internal pull up or down | NO | - | - | - | 0
139 | VDE | Power | Power |  | 0 | VDE | A | - | - | - | - | IO Supply (3.3V) | Power (always needed) | YES | - | - | - | 0
140 | DISPN8 | MultiIO | MSIO | VDE | 0 | GPIO85 | D | BIDIR | PROG (HiZ/PU/PD/Repeater) | PROG (CMOS SCHMITT) | PROG (2mA, 4mA, 8mA, 12mA) | GENERAL PURPOSE IO | Set as GPIO input with internal pull up or down | YES | IN | HiZ | weak PD | 0
140 | DISPN8 | MultiIO | MSIO | VDE | 1 | DISPN8 | D | VIDEO | PROG (HiZ/PU/PD/Repeater) | - | - | Display output 8 negative | Set as GPIO input with internal pull up or down | NO | - | - | - | 0
140 | DISPN8 | MultiIO | MSIO | VDE | 2 | NOT_USED2 | D | Reserved | PROG (HiZ/PU/PD/Repeater) | - | - | 0 | Set as GPIO input with internal pull up or down | NO | - | - | - | 0
140 | DISPN8 | MultiIO | MSIO | VDE | 3 | NOT_USED3 | D | Reserved | PROG (HiZ/PU/PD/Repeater) | - | - | 0 | Set as GPIO input with internal pull up or down | NO | - | - | - | 0
140 | DISPN8 | MultiIO | MSIO | VDE | 4 | NOT_USED4 | D | Reserved | PROG (HiZ/PU/PD/Repeater) | - | - | 0 | Set as GPIO input with internal pull up or down | NO | - | - | - | 0
140 | DISPN8 | MultiIO | MSIO | VDE | 5 | NOT_USED5 | D | Reserved | PROG (HiZ/PU/PD/Repeater) | - | - | 0 | Set as GPIO input with internal pull up or down | NO | - | - | - | 0
140 | DISPN8 | MultiIO | MSIO | VDE | 6 | PPG_4B | D | OUTZ | PROG (HiZ/PU/PD/Repeater) | - | PROG (2mA, 4mA, 8mA, 12mA) | Programmable Pulse Generator | Set as GPIO input with internal pull up or down | NO | - | - | - | 0
140 | DISPN8 | MultiIO | MSIO | VDE | 7 | PPG_5 | D | OUTZ | PROG (HiZ/PU/PD/Repeater) | - | PROG (2mA, 4mA, 8mA, 12mA) | Programmable Pulse Generator | Set as GPIO input with internal pull up or down | NO | - | - | - | 0
141 | DISPP8 | MultiIO | MSIO | VDE | 0 | GPIO86 | D | BIDIR | PROG (HiZ/PU/PD/Repeater) | PROG (CMOS SCHMITT) | PROG (2mA, 4mA, 8mA, 12mA) | GENERAL PURPOSE IO | Set as GPIO input with internal pull up or down | YES | IN | HiZ | weak PD | 0
141 | DISPP8 | MultiIO | MSIO | VDE | 1 | DISPP8 | D | VIDEO | PROG (HiZ/PU/PD/Repeater) | - | - | Display output 8 positive | Set as GPIO input with internal pull up or down | NO | - | - | - | 0
141 | DISPP8 | MultiIO | MSIO | VDE | 2 | NOT_USED2 | D | Reserved | PROG (HiZ/PU/PD/Repeater) | - | - | 0 | Set as GPIO input with internal pull up or down | NO | - | - | - | 0
141 | DISPP8 | MultiIO | MSIO | VDE | 3 | NOT_USED3 | D | Reserved | PROG (HiZ/PU/PD/Repeater) | - | - | 0 | Set as GPIO input with internal pull up or down | NO | - | - | - | 0
141 | DISPP8 | MultiIO | MSIO | VDE | 4 | NOT_USED4 | D | Reserved | PROG (HiZ/PU/PD/Repeater) | - | - | 0 | Set as GPIO input with internal pull up or down | NO | - | - | - | 0
141 | DISPP8 | MultiIO | MSIO | VDE | 5 | NOT_USED5 | D | Reserved | PROG (HiZ/PU/PD/Repeater) | - | - | 0 | Set as GPIO input with internal pull up or down | NO | - | - | - | 0
141 | DISPP8 | MultiIO | MSIO | VDE | 6 | PPG_7B | D | OUTZ | PROG (HiZ/PU/PD/Repeater) | - | PROG (2mA, 4mA, 8mA, 12mA) | Programmable Pulse Generator | Set as GPIO input with internal pull up or down | NO | - | - | - | 0
141 | DISPP8 | MultiIO | MSIO | VDE | 7 | PPG_6 | D | OUTZ | PROG (HiZ/PU/PD/Repeater) | - | PROG (2mA, 4mA, 8mA, 12mA) | Programmable Pulse Generator | Set as GPIO input with internal pull up or down | NO | - | - | - | 0
142 | DISPN9 | MultiIO | MSIO | VDE | 0 | GPIO87 | D | BIDIR | PROG (HiZ/PU/PD/Repeater) | PROG (CMOS SCHMITT) | PROG (2mA, 4mA, 8mA, 12mA) | GENERAL PURPOSE IO | Set as GPIO input with internal pull up or down | YES | IN | HiZ | weak PD | 0
142 | DISPN9 | MultiIO | MSIO | VDE | 1 | DISPN9 | D | VIDEO | PROG (HiZ/PU/PD/Repeater) | - | - | Display output 9 negative | Set as GPIO input with internal pull up or down | NO | - | - | - | 0
142 | DISPN9 | MultiIO | MSIO | VDE | 2 | NOT_USED2 | D | Reserved | PROG (HiZ/PU/PD/Repeater) | - | - | 0 | Set as GPIO input with internal pull up or down | NO | - | - | - | 0
142 | DISPN9 | MultiIO | MSIO | VDE | 3 | NOT_USED3 | D | Reserved | PROG (HiZ/PU/PD/Repeater) | - | - | 0 | Set as GPIO input with internal pull up or down | NO | - | - | - | 0
142 | DISPN9 | MultiIO | MSIO | VDE | 4 | NOT_USED4 | D | Reserved | PROG (HiZ/PU/PD/Repeater) | - | - | 0 | Set as GPIO input with internal pull up or down | NO | - | - | - | 0
142 | DISPN9 | MultiIO | MSIO | VDE | 5 | NOT_USED5 | D | Reserved | PROG (HiZ/PU/PD/Repeater) | - | - | 0 | Set as GPIO input with internal pull up or down | NO | - | - | - | 0
142 | DISPN9 | MultiIO | MSIO | VDE | 6 | PPG_6B | D | OUTZ | PROG (HiZ/PU/PD/Repeater) | - | PROG (2mA, 4mA, 8mA, 12mA) | Programmable Pulse Generator | Set as GPIO input with internal pull up or down | NO | - | - | - | 0
142 | DISPN9 | MultiIO | MSIO | VDE | 7 | PPG_7 | D | OUTZ | PROG (HiZ/PU/PD/Repeater) | - | PROG (2mA, 4mA, 8mA, 12mA) | Programmable Pulse Generator | Set as GPIO input with internal pull up or down | NO | - | - | - | 0
143 | DISPP9 | MultiIO | MSIO | VDE | 0 | GPIO88 | D | BIDIR | PROG (HiZ/PU/PD/Repeater) | PROG (CMOS SCHMITT) | PROG (2mA, 4mA, 8mA, 12mA) | GENERAL PURPOSE IO | Set as GPIO input with internal pull up or down | YES | IN | HiZ | weak PD | 0
143 | DISPP9 | MultiIO | MSIO | VDE | 1 | DISPP9 | D | VIDEO | PROG (HiZ/PU/PD/Repeater) | - | - | Display output 9 positive | Set as GPIO input with internal pull up or down | NO | - | - | - | 0
143 | DISPP9 | MultiIO | MSIO | VDE | 2 | NOT_USED2 | D | Reserved | PROG (HiZ/PU/PD/Repeater) | - | - | 0 | Set as GPIO input with internal pull up or down | NO | - | - | - | 0
143 | DISPP9 | MultiIO | MSIO | VDE | 3 | NOT_USED3 | D | Reserved | PROG (HiZ/PU/PD/Repeater) | - | - | 0 | Set as GPIO input with internal pull up or down | NO | - | - | - | 0
143 | DISPP9 | MultiIO | MSIO | VDE | 4 | NOT_USED4 | D | Reserved | PROG (HiZ/PU/PD/Repeater) | - | - | 0 | Set as GPIO input with internal pull up or down | NO | - | - | - | 0
143 | DISPP9 | MultiIO | MSIO | VDE | 5 | NOT_USED5 | D | Reserved | PROG (HiZ/PU/PD/Repeater) | - | - | 0 | Set as GPIO input with internal pull up or down | NO | - | - | - | 0
143 | DISPP9 | MultiIO | MSIO | VDE | 6 | PPG_9B | D | OUTZ | PROG (HiZ/PU/PD/Repeater) | - | PROG (2mA, 4mA, 8mA, 12mA) | Programmable Pulse Generator | Set as GPIO input with internal pull up or down | NO | - | - | - | 0
143 | DISPP9 | MultiIO | MSIO | VDE | 7 | PPG_8 | D | OUTZ | PROG (HiZ/PU/PD/Repeater) | - | PROG (2mA, 4mA, 8mA, 12mA) | Programmable Pulse Generator | Set as GPIO input with internal pull up or down | NO | - | - | - | 0
144 | DISPN10 | MultiIO | MSIO | VDE | 0 | GPIO89 | D | BIDIR | PROG (HiZ/PU/PD/Repeater) | PROG (CMOS SCHMITT) | PROG (2mA, 4mA, 8mA, 12mA) | GENERAL PURPOSE IO | Set as GPIO input with internal pull up or down | YES | IN | HiZ | weak PD | 0
144 | DISPN10 | MultiIO | MSIO | VDE | 1 | DISPN10 | D | VIDEO | PROG (HiZ/PU/PD/Repeater) | - | - | Display output 10 negative | Set as GPIO input with internal pull up or down | NO | - | - | - | 0
144 | DISPN10 | MultiIO | MSIO | VDE | 2 | SPI0_SDI | D | INPUT | PROG (HiZ/PU/PD/Repeater) | PROG (CMOS SCHMITT) | - | SPIA0 serial data in | Set as GPIO input with internal pull up or down | NO | - | - | - | 0
144 | DISPN10 | MultiIO | MSIO | VDE | 3 | CAN_TX | D | OUTPUT | PROG (HiZ/PU/PD/Repeater) | - | PROG (2mA, 4mA, 8mA, 12mA) | CAN transmit pin | Set as GPIO input with internal pull up or down | NO | - | - | - | 0
144 | DISPN10 | MultiIO | MSIO | VDE | 4 | NOT_USED4 | D | Reserved | PROG (HiZ/PU/PD/Repeater) | - | - | 0 | Set as GPIO input with internal pull up or down | NO | - | - | - | 0
144 | DISPN10 | MultiIO | MSIO | VDE | 5 | EIRQ_4 | D | INPUT | PROG (HiZ/PU/PD/Repeater) | PROG (CMOS SCHMITT) | - | External Interrupt pin | Set as GPIO input with internal pull up or down | NO | - | - | - | 0
144 | DISPN10 | MultiIO | MSIO | VDE | 6 | PPG_8B | D | OUTZ | PROG (HiZ/PU/PD/Repeater) | - | PROG (2mA, 4mA, 8mA, 12mA) | Programmable Pulse Generator | Set as GPIO input with internal pull up or down | NO | - | - | - | 0
144 | DISPN10 | MultiIO | MSIO | VDE | 7 | PPG_9 | D | OUTZ | PROG (HiZ/PU/PD/Repeater) | - | PROG (2mA, 4mA, 8mA, 12mA) | Programmable Pulse Generator | Set as GPIO input with internal pull up or down | NO | - | - | - | 0
145 | DISPP10 | MultiIO | MSIO | VDE | 0 | GPIO90 | D | BIDIR | PROG (HiZ/PU/PD/Repeater) | PROG (CMOS SCHMITT) | PROG (2mA, 4mA, 8mA, 12mA) | GENERAL PURPOSE IO | Set as GPIO input with internal pull up or down | YES | IN | HiZ | weak PD | 0
145 | DISPP10 | MultiIO | MSIO | VDE | 1 | DISPP10 | D | VIDEO | PROG (HiZ/PU/PD/Repeater) | - | - | Display output 10 positive | Set as GPIO input with internal pull up or down | NO | - | - | - | 0
145 | DISPP10 | MultiIO | MSIO | VDE | 2 | SPI0_SDO | D | OUTPUT | PROG (HiZ/PU/PD/Repeater) | - | PROG (2mA, 4mA, 8mA, 12mA) | SPIA0 serial data out | Set as GPIO input with internal pull up or down | NO | - | - | - | 0
145 | DISPP10 | MultiIO | MSIO | VDE | 3 | CAN_RX | D | INPUT | PROG (HiZ/PU/PD/Repeater) | PROG (CMOS SCHMITT) | - | CAN receive pin | Set as GPIO input with internal pull up or down | NO | - | - | - | 0
145 | DISPP10 | MultiIO | MSIO | VDE | 4 | NOT_USED4 | D | Reserved | PROG (HiZ/PU/PD/Repeater) | - | - | 0 | Set as GPIO input with internal pull up or down | NO | - | - | - | 0
145 | DISPP10 | MultiIO | MSIO | VDE | 5 | EIRQ_5 | D | INPUT | PROG (HiZ/PU/PD/Repeater) | PROG (CMOS SCHMITT) | - | External Interrupt pin | Set as GPIO input with internal pull up or down | NO | - | - | - | 0
145 | DISPP10 | MultiIO | MSIO | VDE | 6 | PPG_11B | D | OUTZ | PROG (HiZ/PU/PD/Repeater) | - | PROG (2mA, 4mA, 8mA, 12mA) | Programmable Pulse Generator | Set as GPIO input with internal pull up or down | NO | - | - | - | 0
145 | DISPP10 | MultiIO | MSIO | VDE | 7 | PPG_10 | D | OUTZ | PROG (HiZ/PU/PD/Repeater) | - | PROG (2mA, 4mA, 8mA, 12mA) | Programmable Pulse Generator | Set as GPIO input with internal pull up or down | NO | - | - | - | 0
146 | VDE | Power | Power |  | 0 | VDE | A | - | - | - | - | IO Supply (3.3V) | Power (always needed) | YES | - | - | - | 0
147 | DISPN11 | MultiIO | MSIO | VDE | 0 | GPIO91 | D | BIDIR | PROG (HiZ/PU/PD/Repeater) | PROG (CMOS SCHMITT) | PROG (2mA, 4mA, 8mA, 12mA) | GENERAL PURPOSE IO | Set as GPIO input with internal pull up or down | YES | IN | HiZ | weak PD | 0
147 | DISPN11 | MultiIO | MSIO | VDE | 1 | DISPN11 | D | VIDEO | PROG (HiZ/PU/PD/Repeater) | - | - | Display output 11 negative | Set as GPIO input with internal pull up or down | NO | - | - | - | 0
147 | DISPN11 | MultiIO | MSIO | VDE | 2 | SPI0_SCLK | D | OUTPUT | PROG (HiZ/PU/PD/Repeater) | - | PROG (2mA, 4mA, 8mA, 12mA) | SPIA0 serial clock | Set as GPIO input with internal pull up or down | NO | - | - | - | 0
147 | DISPN11 | MultiIO | MSIO | VDE | 3 | SG_SGA | D | OUTZ | PROG (HiZ/PU/PD/Repeater) | - | PROG (2mA, 4mA, 8mA, 12mA) | Sound Generator SGA | Set as GPIO input with internal pull up or down | NO | - | - | - | 0
147 | DISPN11 | MultiIO | MSIO | VDE | 4 | I2C0_SCL | D | I2C | PROG (HiZ/PU/PD/Repeater) | - | - | I2C clock | Set as GPIO input with internal pull up or down | NO | - | - | - | 0
147 | DISPN11 | MultiIO | MSIO | VDE | 5 | EIRQ_6 | D | INPUT | PROG (HiZ/PU/PD/Repeater) | PROG (CMOS SCHMITT) | - | External Interrupt pin | Set as GPIO input with internal pull up or down | NO | - | - | - | 0
147 | DISPN11 | MultiIO | MSIO | VDE | 6 | PPG_10B | D | OUTZ | PROG (HiZ/PU/PD/Repeater) | - | PROG (2mA, 4mA, 8mA, 12mA) | Programmable Pulse Generator | Set as GPIO input with internal pull up or down | NO | - | - | - | 0
147 | DISPN11 | MultiIO | MSIO | VDE | 7 | PPG_11 | D | OUTZ | PROG (HiZ/PU/PD/Repeater) | - | PROG (2mA, 4mA, 8mA, 12mA) | Programmable Pulse Generator | Set as GPIO input with internal pull up or down | NO | - | - | - | 0
148 | DISPP11 | MultiIO | MSIO | VDE | 0 | GPIO92 | D | BIDIR | PROG (HiZ/PU/PD/Repeater) | PROG (CMOS SCHMITT) | PROG (2mA, 4mA, 8mA, 12mA) | GENERAL PURPOSE IO | Set as GPIO input with internal pull up or down | YES | IN | HiZ | weak PD | 0
148 | DISPP11 | MultiIO | MSIO | VDE | 1 | DISPP11 | D | VIDEO | PROG (HiZ/PU/PD/Repeater) | - | - | Display output 11 positive | Set as GPIO input with internal pull up or down | NO | - | - | - | 0
148 | DISPP11 | MultiIO | MSIO | VDE | 2 | NOT_USED2 | D | Reserved | PROG (HiZ/PU/PD/Repeater) | - | - | 0 | Set as GPIO input with internal pull up or down | NO | - | - | - | 0
148 | DISPP11 | MultiIO | MSIO | VDE | 3 | SG_SGO | D | OUTZ | PROG (HiZ/PU/PD/Repeater) | - | PROG (2mA, 4mA, 8mA, 12mA) | Sound Generator SGO | Set as GPIO input with internal pull up or down | NO | - | - | - | 0
148 | DISPP11 | MultiIO | MSIO | VDE | 4 | I2C0_SDA | D | I2C | PROG (HiZ/PU/PD/Repeater) | - | - | I2C data | Set as GPIO input with internal pull up or down | NO | - | - | - | 0
148 | DISPP11 | MultiIO | MSIO | VDE | 5 | EIRQ_7 | D | INPUT | PROG (HiZ/PU/PD/Repeater) | PROG (CMOS SCHMITT) | - | External Interrupt pin | Set as GPIO input with internal pull up or down | NO | - | - | - | 0
148 | DISPP11 | MultiIO | MSIO | VDE | 6 | PPG_13B | D | OUTZ | PROG (HiZ/PU/PD/Repeater) | - | PROG (2mA, 4mA, 8mA, 12mA) | Programmable Pulse Generator | Set as GPIO input with internal pull up or down | NO | - | - | - | 0
148 | DISPP11 | MultiIO | MSIO | VDE | 7 | PPG_12 | D | OUTZ | PROG (HiZ/PU/PD/Repeater) | - | PROG (2mA, 4mA, 8mA, 12mA) | Programmable Pulse Generator | Set as GPIO input with internal pull up or down | NO | - | - | - | 0
149 | VDE_PLL | Power | Power |  | 0 | VDE_PLL | A | - | - | - | - | PLL Supply (3.3V) | Power (always needed) | YES | - | - | - | 0
150 | GPIO93 | MultiIO | BIDI33 | VDE | 0 | GPIO93 | D | BIDIR | PROG (HiZ/PU/PD/Repeater) | PROG (CMOS SCHMITT) | PROG (2mA, 4mA, 8mA, 12mA) | GENERAL PURPOSE IO | Set as GPIO input with internal pull up or down | YES | IN | PD | PD | 0
150 | GPIO93 | MultiIO | BIDI33 | VDE | 1 | NOT_USED1 | D | Reserved | - | - | - | 0 | Set as GPIO input with internal pull up or down | NO | - | - | - | 0
150 | GPIO93 | MultiIO | BIDI33 | VDE | 2 | NOT_USED | D | OUTPUT | PROG (HiZ/PU/PD/Repeater) | - | PROG (2mA, 4mA, 8mA, 12mA) | Local dimming SPI vertical sync output | Set as GPIO input with internal pull up or down | NO | - | - | - | 0
150 | GPIO93 | MultiIO | BIDI33 | VDE | 3 | NOT_USED | D | OUTPUT | PROG (HiZ/PU/PD/Repeater) | - | PROG (2mA, 4mA, 8mA, 12mA) | Local dimming SPI chip select | Set as GPIO input with internal pull up or down | NO | - | - | - | 0
150 | GPIO93 | MultiIO | BIDI33 | VDE | 4 | SG_SGA | D | OUTZ | PROG (HiZ/PU/PD/Repeater) | - | PROG (2mA, 4mA, 8mA, 12mA) | Sound Generator SGA | Set as GPIO input with internal pull up or down | NO | - | - | - | 0
150 | GPIO93 | MultiIO | BIDI33 | VDE | 5 | I2C1_SCL | D | I2C | PROG (HiZ/PU/PD/Repeater) | - | - | I2C clock | Set as GPIO input with internal pull up or down | NO | - | - | - | 0
150 | GPIO93 | MultiIO | BIDI33 | VDE | 6 | PPG_12B | D | OUTZ | PROG (HiZ/PU/PD/Repeater) | - | PROG (2mA, 4mA, 8mA, 12mA) | Programmable Pulse Generator | Set as GPIO input with internal pull up or down | NO | - | - | - | 0
150 | GPIO93 | MultiIO | BIDI33 | VDE | 7 | PPG_13 | D | OUTZ | PROG (HiZ/PU/PD/Repeater) | - | PROG (2mA, 4mA, 8mA, 12mA) | Programmable Pulse Generator | Set as GPIO input with internal pull up or down | NO | - | - | - | 0
151 | GPIO94 | MultiIO | BIDI33 | VDE | 0 | GPIO94 | D | BIDIR | PROG (HiZ/PU/PD/Repeater) | PROG (CMOS SCHMITT) | PROG (2mA, 4mA, 8mA, 12mA) | GENERAL PURPOSE IO | Set as GPIO input with internal pull up or down | YES | IN | PD | PD | 0
151 | GPIO94 | MultiIO | BIDI33 | VDE | 1 | NOT_USED1 | D | Reserved | - | - | - | 0 | Set as GPIO input with internal pull up or down | NO | - | - | - | 0
151 | GPIO94 | MultiIO | BIDI33 | VDE | 2 | NOT_USED2 | D | Reserved | - | - | - | 0 | Set as GPIO input with internal pull up or down | NO | - | - | - | 0
151 | GPIO94 | MultiIO | BIDI33 | VDE | 3 | NOT_USED | D | OUTPUT | PROG (HiZ/PU/PD/Repeater) | - | PROG (2mA, 4mA, 8mA, 12mA) | Local dimming SPI chip select | Set as GPIO input with internal pull up or down | NO | - | - | - | 0
151 | GPIO94 | MultiIO | BIDI33 | VDE | 4 | SG_SGO | D | OUTZ | PROG (HiZ/PU/PD/Repeater) | - | PROG (2mA, 4mA, 8mA, 12mA) | Sound Generator SGO | Set as GPIO input with internal pull up or down | NO | - | - | - | 0
151 | GPIO94 | MultiIO | BIDI33 | VDE | 5 | I2C1_SDA | D | I2C | PROG (HiZ/PU/PD/Repeater) | - | - | I2C data | Set as GPIO input with internal pull up or down | NO | - | - | - | 0
151 | GPIO94 | MultiIO | BIDI33 | VDE | 6 | PPG_15B | D | OUTZ | PROG (HiZ/PU/PD/Repeater) | - | PROG (2mA, 4mA, 8mA, 12mA) | Programmable Pulse Generator | Set as GPIO input with internal pull up or down | NO | - | - | - | 0
151 | GPIO94 | MultiIO | BIDI33 | VDE | 7 | PPG_14 | D | OUTZ | PROG (HiZ/PU/PD/Repeater) | - | PROG (2mA, 4mA, 8mA, 12mA) | Programmable Pulse Generator | Set as GPIO input with internal pull up or down | NO | - | - | - | 0
152 | VDE | Power | Power |  | 0 | VDE | A | - | - | - | - | IO Supply (3.3V) | Power (always needed) | YES | - | - | - | 0
153 | GPIO95 | MultiIO | BIDI33 | VDE | 0 | GPIO95 | D | BIDIR | PROG (HiZ/PU/PD/Repeater) | PROG (CMOS SCHMITT) | PROG (2mA, 4mA, 8mA, 12mA) | GENERAL PURPOSE IO | Set as GPIO input with internal pull up or down | YES | IN | PD | PD | 0
153 | GPIO95 | MultiIO | BIDI33 | VDE | 1 | NOT_USED1 | D | Reserved | - | - | - | 0 | Set as GPIO input with internal pull up or down | NO | - | - | - | 0
153 | GPIO95 | MultiIO | BIDI33 | VDE | 2 | NOT_USED2 | D | Reserved | - | - | - | 0 | Set as GPIO input with internal pull up or down | NO | - | - | - | 0
153 | GPIO95 | MultiIO | BIDI33 | VDE | 3 | NOT_USED | D | INPUT | PROG (HiZ/PU/PD/Repeater) | PROG (CMOS SCHMITT) | - | Local dimming SPI data input | Set as GPIO input with internal pull up or down | NO | - | - | - | 0
153 | GPIO95 | MultiIO | BIDI33 | VDE | 4 | I2C2_SCL | D | I2C | PROG (HiZ/PU/PD/Repeater) | - | - | I2C clock | Set as GPIO input with internal pull up or down | NO | - | - | - | 0
153 | GPIO95 | MultiIO | BIDI33 | VDE | 5 | SPIB3_SDI | D | INPUT | PROG (HiZ/PU/PD/Repeater) | PROG (CMOS SCHMITT) | - | SPIB3 serial data in | Set as GPIO input with internal pull up or down | NO | - | - | - | 0
153 | GPIO95 | MultiIO | BIDI33 | VDE | 6 | PPG_14B | D | OUTZ | PROG (HiZ/PU/PD/Repeater) | - | PROG (2mA, 4mA, 8mA, 12mA) | Programmable Pulse Generator | Set as GPIO input with internal pull up or down | NO | - | - | - | 0
153 | GPIO95 | MultiIO | BIDI33 | VDE | 7 | PPG_15 | D | OUTZ | PROG (HiZ/PU/PD/Repeater) | - | PROG (2mA, 4mA, 8mA, 12mA) | Programmable Pulse Generator | Set as GPIO input with internal pull up or down | NO | - | - | - | 0
154 | GPIO96 | MultiIO | BIDI33 | VDE | 0 | GPIO96 | D | BIDIR | PROG (HiZ/PU/PD/Repeater) | PROG (CMOS SCHMITT) | PROG (2mA, 4mA, 8mA, 12mA) | GENERAL PURPOSE IO | Set as GPIO input with internal pull up or down | YES | IN | PD | PD | 0
154 | GPIO96 | MultiIO | BIDI33 | VDE | 1 | NOT_USED1 | D | Reserved | - | - | - | 0 | Set as GPIO input with internal pull up or down | NO | - | - | - | 0
154 | GPIO96 | MultiIO | BIDI33 | VDE | 2 | NOT_USED2 | D | Reserved | - | - | - | 0 | Set as GPIO input with internal pull up or down | NO | - | - | - | 0
154 | GPIO96 | MultiIO | BIDI33 | VDE | 3 | NOT_USED | D | OUTPUT | PROG (HiZ/PU/PD/Repeater) | - | PROG (2mA, 4mA, 8mA, 12mA) | Local dimming SPI data output | Set as GPIO input with internal pull up or down | NO | - | - | - | 0
154 | GPIO96 | MultiIO | BIDI33 | VDE | 4 | I2C2_SDA | D | I2C | PROG (HiZ/PU/PD/Repeater) | - | - | I2C data | Set as GPIO input with internal pull up or down | NO | - | - | - | 0
154 | GPIO96 | MultiIO | BIDI33 | VDE | 5 | SPIB3_SDO | D | OUTPUT | PROG (HiZ/PU/PD/Repeater) | - | PROG (2mA, 4mA, 8mA, 12mA) | SPIB3 serial data out | Set as GPIO input with internal pull up or down | NO | - | - | - | 0
154 | GPIO96 | MultiIO | BIDI33 | VDE | 6 | PPG_1B | D | OUTZ | PROG (HiZ/PU/PD/Repeater) | - | PROG (2mA, 4mA, 8mA, 12mA) | Programmable Pulse Generator | Set as GPIO input with internal pull up or down | NO | - | - | - | 0
154 | GPIO96 | MultiIO | BIDI33 | VDE | 7 | PPG_0 | D | OUTZ | PROG (HiZ/PU/PD/Repeater) | - | PROG (2mA, 4mA, 8mA, 12mA) | Programmable Pulse Generator | Set as GPIO input with internal pull up or down | NO | - | - | - | 0
155 | VDD | Power | Power |  | 0 | VDD | A | - | - | - | - | Core Supply | Power (always needed) | YES | - | - | - | 0
156 | GPIO97 | MultiIO | BIDI33 | VDE | 0 | GPIO97 | D | BIDIR | PROG (HiZ/PU/PD/Repeater) | PROG (CMOS SCHMITT) | PROG (2mA, 4mA, 8mA, 12mA) | GENERAL PURPOSE IO | Set as GPIO input with internal pull up or down | YES | IN | PD | PD | 0 |  | CFG19
156 | GPIO97 | MultiIO | BIDI33 | VDE | 1 | NOT_USED1 | D | Reserved | - | - | - | 0 | Set as GPIO input with internal pull up or down | NO | - | - | - | 0
156 | GPIO97 | MultiIO | BIDI33 | VDE | 2 | NOT_USED2 | D | Reserved | - | - | - | 0 | Set as GPIO input with internal pull up or down | NO | - | - | - | 0
156 | GPIO97 | MultiIO | BIDI33 | VDE | 3 | NOT_USED | D | OUTPUT | PROG (HiZ/PU/PD/Repeater) | - | PROG (2mA, 4mA, 8mA, 12mA) | Local dimming SPI serial clock output | Set as GPIO input with internal pull up or down | NO | - | - | - | 0
156 | GPIO97 | MultiIO | BIDI33 | VDE | 4 | HOST_INT0 | D | OUTPUT | PROG (HiZ/PU/PD/Repeater) | - | PROG (2mA, 4mA, 8mA, 12mA) | HOST interrupt output 0 | Set as GPIO input with internal pull up or down | NO | - | - | - | 0
156 | GPIO97 | MultiIO | BIDI33 | VDE | 5 | SPIB3_SCLK | D | OUTPUT | PROG (HiZ/PU/PD/Repeater) | - | PROG (2mA, 4mA, 8mA, 12mA) | SPIB3 serial clock | Set as GPIO input with internal pull up or down | NO | - | - | - | 0
156 | GPIO97 | MultiIO | BIDI33 | VDE | 6 | PPG_0B | D | OUTZ | PROG (HiZ/PU/PD/Repeater) | - | PROG (2mA, 4mA, 8mA, 12mA) | Programmable Pulse Generator | Set as GPIO input with internal pull up or down | NO | - | - | - | 0
156 | GPIO97 | MultiIO | BIDI33 | VDE | 7 | PPG_1 | D | OUTZ | PROG (HiZ/PU/PD/Repeater) | - | PROG (2mA, 4mA, 8mA, 12mA) | Programmable Pulse Generator | Set as GPIO input with internal pull up or down | NO | - | - | - | 0
157 | GPIO98 | MultiIO | BIDI33 | VDE | 0 | GPIO98 | D | BIDIR | PROG (HiZ/PU/PD/Repeater) | PROG (CMOS SCHMITT) | PROG (2mA, 4mA, 8mA, 12mA) | GENERAL PURPOSE IO | Set as GPIO input with internal pull up or down | YES | IN | PU | PU | 0
157 | GPIO98 | MultiIO | BIDI33 | VDE | 1 | SPIB_CS3 | D | OUTZ | PROG (HiZ/PU/PD/Repeater) | - | PROG (2mA, 4mA, 8mA, 12mA) | SPIB chip select | Set as GPIO input with internal pull up or down | NO | - | - | - | 0
157 | GPIO98 | MultiIO | BIDI33 | VDE | 2 | cpu_nTRST | D | INPUT | PROG (HiZ/PU/PD/Repeater) | PROG (CMOS SCHMITT) | - | CPU JTAG nTRST (optional for debugger) | Set as GPIO input with internal pull up or down | NO | - | - | - | 0
157 | GPIO98 | MultiIO | BIDI33 | VDE | 3 | NOT_USED | D | OUTPUT | PROG (HiZ/PU/PD/Repeater) | - | PROG (2mA, 4mA, 8mA, 12mA) | Local dimming SPI vertical sync output | Set as GPIO input with internal pull up or down | NO | - | - | - | 0
157 | GPIO98 | MultiIO | BIDI33 | VDE | 4 | I2S_WS | D | BIDIR | PROG (HiZ/PU/PD/Repeater) | PROG (CMOS SCHMITT) | PROG (2mA, 4mA, 8mA, 12mA) | I2S word select | Set as GPIO input with internal pull up or down | NO | - | - | - | 0
157 | GPIO98 | MultiIO | BIDI33 | VDE | 5 | SPIB2_SDI | D | INPUT | PROG (HiZ/PU/PD/Repeater) | PROG (CMOS SCHMITT) | - | SPIB2 serial data in | Set as GPIO input with internal pull up or down | NO | - | - | - | 0
157 | GPIO98 | MultiIO | BIDI33 | VDE | 6 | PPG_3B | D | OUTZ | PROG (HiZ/PU/PD/Repeater) | - | PROG (2mA, 4mA, 8mA, 12mA) | Programmable Pulse Generator | Set as GPIO input with internal pull up or down | NO | - | - | - | 0
157 | GPIO98 | MultiIO | BIDI33 | VDE | 7 | PPG_2 | D | OUTZ | PROG (HiZ/PU/PD/Repeater) | - | PROG (2mA, 4mA, 8mA, 12mA) | Programmable Pulse Generator | Set as GPIO input with internal pull up or down | NO | - | - | - | 0
158 | VDE | Power | Power |  | 0 | VDE | A | - | - | - | - | IO Supply (3.3V) | Power (always needed) | YES | - | - | - | 0
159 | GPIO99 | MultiIO | BIDI33 | VDE | 0 | GPIO99 | D | BIDIR | PROG (HiZ/PU/PD/Repeater) | PROG (CMOS SCHMITT) | PROG (2mA, 4mA, 8mA, 12mA) | GENERAL PURPOSE IO | Set as GPIO input with internal pull up or down | YES | IN | PD | PD | 0 |  | CFG14
159 | GPIO99 | MultiIO | BIDI33 | VDE | 1 | SPIB_CS2 | D | OUTZ | PROG (HiZ/PU/PD/Repeater) | - | PROG (2mA, 4mA, 8mA, 12mA) | SPIB chip select | Set as GPIO input with internal pull up or down | NO | - | - | - | 0
159 | GPIO99 | MultiIO | BIDI33 | VDE | 2 | NOT_USED2 | D | Reserved | - | - | - | 0 | Set as GPIO input with internal pull up or down | NO | - | - | - | 0
159 | GPIO99 | MultiIO | BIDI33 | VDE | 3 | NOT_USED | D | OUTPUT | PROG (HiZ/PU/PD/Repeater) | - | PROG (2mA, 4mA, 8mA, 12mA) | Local dimming SPI chip select | Set as GPIO input with internal pull up or down | NO | - | - | - | 0
159 | GPIO99 | MultiIO | BIDI33 | VDE | 4 | I2S_SD | D | BIDIR | PROG (HiZ/PU/PD/Repeater) | PROG (CMOS SCHMITT) | PROG (2mA, 4mA, 8mA, 12mA) | I2S serial data | Set as GPIO input with internal pull up or down | NO | - | - | - | 0
159 | GPIO99 | MultiIO | BIDI33 | VDE | 5 | SPIB2_SDO | D | OUTPUT | PROG (HiZ/PU/PD/Repeater) | - | PROG (2mA, 4mA, 8mA, 12mA) | SPIB2 serial data out | Set as GPIO input with internal pull up or down | NO | - | - | - | 0
159 | GPIO99 | MultiIO | BIDI33 | VDE | 6 | PPG_2B | D | OUTZ | PROG (HiZ/PU/PD/Repeater) | - | PROG (2mA, 4mA, 8mA, 12mA) | Programmable Pulse Generator | Set as GPIO input with internal pull up or down | NO | - | - | - | 0
159 | GPIO99 | MultiIO | BIDI33 | VDE | 7 | PPG_3 | D | OUTZ | PROG (HiZ/PU/PD/Repeater) | - | PROG (2mA, 4mA, 8mA, 12mA) | Programmable Pulse Generator | Set as GPIO input with internal pull up or down | NO | - | - | - | 0
160 | GPIO100 | MultiIO | BIDI33 | VDE | 0 | GPIO100 | D | BIDIR | PROG (HiZ/PU/PD/Repeater) | PROG (CMOS SCHMITT) | PROG (2mA, 4mA, 8mA, 12mA) | GENERAL PURPOSE IO | Set as GPIO input with internal pull up or down | YES | IN | PD | PD | 0 |  | CFG15
160 | GPIO100 | MultiIO | BIDI33 | VDE | 1 | SPIB_CS1 | D | OUTZ | PROG (HiZ/PU/PD/Repeater) | - | PROG (2mA, 4mA, 8mA, 12mA) | SPIB chip select | Set as GPIO input with internal pull up or down | NO | - | - | - | 0
160 | GPIO100 | MultiIO | BIDI33 | VDE | 2 | NOT_USED2 | D | Reserved | - | - | - | 0 | Set as GPIO input with internal pull up or down | NO | - | - | - | 0
160 | GPIO100 | MultiIO | BIDI33 | VDE | 3 | NOT_USED | D | OUTPUT | PROG (HiZ/PU/PD/Repeater) | - | PROG (2mA, 4mA, 8mA, 12mA) | Local dimming SPI chip select | Set as GPIO input with internal pull up or down | NO | - | - | - | 0
160 | GPIO100 | MultiIO | BIDI33 | VDE | 4 | I2S_SCLK | D | BIDIR | PROG (HiZ/PU/PD/Repeater) | PROG (CMOS SCHMITT) | PROG (2mA, 4mA, 8mA, 12mA) | I2S serial clock | Set as GPIO input with internal pull up or down | NO | - | - | - | 0
160 | GPIO100 | MultiIO | BIDI33 | VDE | 5 | SPIB2_SCLK | D | OUTPUT | PROG (HiZ/PU/PD/Repeater) | - | PROG (2mA, 4mA, 8mA, 12mA) | SPIB2 serial clock | Set as GPIO input with internal pull up or down | NO | - | - | - | 0
160 | GPIO100 | MultiIO | BIDI33 | VDE | 6 | PPG_5B | D | OUTZ | PROG (HiZ/PU/PD/Repeater) | - | PROG (2mA, 4mA, 8mA, 12mA) | Programmable Pulse Generator | Set as GPIO input with internal pull up or down | NO | - | - | - | 0
160 | GPIO100 | MultiIO | BIDI33 | VDE | 7 | PPG_4 | D | OUTZ | PROG (HiZ/PU/PD/Repeater) | - | PROG (2mA, 4mA, 8mA, 12mA) | Programmable Pulse Generator | Set as GPIO input with internal pull up or down | NO | - | - | - | 0
161 | GPIO101 | MultiIO | BIDI33 | VDE | 0 | GPIO101 | D | BIDIR | PROG (HiZ/PU/PD/Repeater) | PROG (CMOS SCHMITT) | PROG (2mA, 4mA, 8mA, 12mA) | GENERAL PURPOSE IO | Set as GPIO input with internal pull up or down | YES | IN | PU | PU | 0
161 | GPIO101 | MultiIO | BIDI33 | VDE | 1 | SPIB_CS0 | D | BIDIR | PROG (HiZ/PU/PD/Repeater) | PROG (CMOS SCHMITT) | PROG (2mA, 4mA, 8mA, 12mA) | SPIB chip select | Set as GPIO input with internal pull up or down | NO | - | - | - | 0
161 | GPIO101 | MultiIO | BIDI33 | VDE | 2 | cpu_nSRST | D | I2C | PROG (HiZ/PU/PD/Repeater) | - | - | CPU debugger reset request and reset monitor | Set as GPIO input with internal pull up or down | NO | - | - | - | 0
161 | GPIO101 | MultiIO | BIDI33 | VDE | 3 | NOT_USED | D | OUTPUT | PROG (HiZ/PU/PD/Repeater) | - | PROG (2mA, 4mA, 8mA, 12mA) | Local dimming SPI chip select | Set as GPIO input with internal pull up or down | NO | - | - | - | 0
161 | GPIO101 | MultiIO | BIDI33 | VDE | 4 | NOT_USED4 | D | Reserved | - | - | - | 0 | Set as GPIO input with internal pull up or down | NO | - | - | - | 0
161 | GPIO101 | MultiIO | BIDI33 | VDE | 5 | SPIB1_SDI | D | INPUT | PROG (HiZ/PU/PD/Repeater) | PROG (CMOS SCHMITT) | - | SPIB1 serial data in | Set as GPIO input with internal pull up or down | NO | - | - | - | 0
161 | GPIO101 | MultiIO | BIDI33 | VDE | 6 | PPG_4B | D | OUTZ | PROG (HiZ/PU/PD/Repeater) | - | PROG (2mA, 4mA, 8mA, 12mA) | Programmable Pulse Generator | Set as GPIO input with internal pull up or down | NO | - | - | - | 0
161 | GPIO101 | MultiIO | BIDI33 | VDE | 7 | PPG_5 | D | OUTZ | PROG (HiZ/PU/PD/Repeater) | - | PROG (2mA, 4mA, 8mA, 12mA) | Programmable Pulse Generator | Set as GPIO input with internal pull up or down | NO | - | - | - | 0
162 | VSS | Power | Power |  | 0 | VSS | A | - | - | - | - | Global Ground | Power (always needed) | YES | - | - | - | 0
163 | VSS | Power | Power |  | 0 | VSS | A | - | - | - | - | Global Ground | Power (always needed) | YES | - | - | - | 0
164 | GPIO102 | MultiIO | BIDI33 | VDE | 0 | GPIO102 | D | BIDIR | PROG (HiZ/PU/PD/Repeater) | PROG (CMOS SCHMITT) | PROG (2mA, 4mA, 8mA, 12mA) | GENERAL PURPOSE IO | Set as GPIO input with internal pull up or down | YES | IN | PD | PD | 0
164 | GPIO102 | MultiIO | BIDI33 | VDE | 1 | SPIB_SDIO3 | D | BIDIR | PROG (HiZ/PU/PD/Repeater) | PROG (CMOS SCHMITT) | PROG (2mA, 4mA, 8mA, 12mA) | SPIB data bit 3 | Set as GPIO input with internal pull up or down | NO | - | - | - | 0
164 | GPIO102 | MultiIO | BIDI33 | VDE | 2 | cpu_TDO | D | OUTZ | PROG (HiZ/PU/PD/Repeater) | - | PROG (2mA, 4mA, 8mA, 12mA) | CPU JTAG TDO | Set as GPIO input with internal pull up or down | NO | - | - | - | 0
164 | GPIO102 | MultiIO | BIDI33 | VDE | 3 | NOT_USED | D | OUTPUT | PROG (HiZ/PU/PD/Repeater) | - | PROG (2mA, 4mA, 8mA, 12mA) | Local dimming SPI chip select | Set as GPIO input with internal pull up or down | NO | - | - | - | 0
164 | GPIO102 | MultiIO | BIDI33 | VDE | 4 | EIRQ_4 | D | INPUT | PROG (HiZ/PU/PD/Repeater) | PROG (CMOS SCHMITT) | - | External Interrupt pin | Set as GPIO input with internal pull up or down | NO | - | - | - | 0
164 | GPIO102 | MultiIO | BIDI33 | VDE | 5 | SPIB1_SDO | D | OUTPUT | PROG (HiZ/PU/PD/Repeater) | - | PROG (2mA, 4mA, 8mA, 12mA) | SPIB1 serial data out | Set as GPIO input with internal pull up or down | NO | - | - | - | 0
164 | GPIO102 | MultiIO | BIDI33 | VDE | 6 | PPG_7B | D | OUTZ | PROG (HiZ/PU/PD/Repeater) | - | PROG (2mA, 4mA, 8mA, 12mA) | Programmable Pulse Generator | Set as GPIO input with internal pull up or down | NO | - | - | - | 0
164 | GPIO102 | MultiIO | BIDI33 | VDE | 7 | PPG_6 | D | OUTZ | PROG (HiZ/PU/PD/Repeater) | - | PROG (2mA, 4mA, 8mA, 12mA) | Programmable Pulse Generator | Set as GPIO input with internal pull up or down | NO | - | - | - | 0
165 | GPIO103 | MultiIO | BIDI33 | VDE | 0 | GPIO103 | D | BIDIR | PROG (HiZ/PU/PD/Repeater) | PROG (CMOS SCHMITT) | PROG (2mA, 4mA, 8mA, 12mA) | GENERAL PURPOSE IO | Set as GPIO input with internal pull up or down | YES | IN | PD | PD | 0
165 | GPIO103 | MultiIO | BIDI33 | VDE | 1 | SPIB_SDIO2 | D | BIDIR | PROG (HiZ/PU/PD/Repeater) | PROG (CMOS SCHMITT) | PROG (2mA, 4mA, 8mA, 12mA) | SPIB data bit 2 | Set as GPIO input with internal pull up or down | NO | - | - | - | 0
165 | GPIO103 | MultiIO | BIDI33 | VDE | 2 | cpu_TCK | D | INPUT | PROG (HiZ/PU/PD/Repeater) | PROG (CMOS SCHMITT) | - | CPU JTAG TCK | Set as GPIO input with internal pull up or down | NO | - | - | - | 0
165 | GPIO103 | MultiIO | BIDI33 | VDE | 3 | NOT_USED3 | D | Reserved | - | - | - | 0 | Set as GPIO input with internal pull up or down | NO | - | - | - | 0
165 | GPIO103 | MultiIO | BIDI33 | VDE | 4 | EIRQ_5 | D | INPUT | PROG (HiZ/PU/PD/Repeater) | PROG (CMOS SCHMITT) | - | External Interrupt pin | Set as GPIO input with internal pull up or down | NO | - | - | - | 0
165 | GPIO103 | MultiIO | BIDI33 | VDE | 5 | SPIB1_SCLK | D | OUTPUT | PROG (HiZ/PU/PD/Repeater) | - | PROG (2mA, 4mA, 8mA, 12mA) | SPIB1 serial clock | Set as GPIO input with internal pull up or down | NO | - | - | - | 0
165 | GPIO103 | MultiIO | BIDI33 | VDE | 6 | PPG_6B | D | OUTZ | PROG (HiZ/PU/PD/Repeater) | - | PROG (2mA, 4mA, 8mA, 12mA) | Programmable Pulse Generator | Set as GPIO input with internal pull up or down | NO | - | - | - | 0
165 | GPIO103 | MultiIO | BIDI33 | VDE | 7 | PPG_7 | D | OUTZ | PROG (HiZ/PU/PD/Repeater) | - | PROG (2mA, 4mA, 8mA, 12mA) | Programmable Pulse Generator | Set as GPIO input with internal pull up or down | NO | - | - | - | 0
166 | GPIO104 | MultiIO | BIDI33 | VDE | 0 | GPIO104 | D | BIDIR | PROG (HiZ/PU/PD/Repeater) | PROG (CMOS SCHMITT) | PROG (2mA, 4mA, 8mA, 12mA) | GENERAL PURPOSE IO | Set as GPIO input with internal pull up or down | YES | IN | PD | PD | 0
166 | GPIO104 | MultiIO | BIDI33 | VDE | 1 | SPIB_SDIO1 | D | BIDIR | PROG (HiZ/PU/PD/Repeater) | PROG (CMOS SCHMITT) | PROG (2mA, 4mA, 8mA, 12mA) | SPIB data bit 1 | Set as GPIO input with internal pull up or down | NO | - | - | - | 0
166 | GPIO104 | MultiIO | BIDI33 | VDE | 2 | cpu_TDI | D | INPUT | PROG (HiZ/PU/PD/Repeater) | PROG (CMOS SCHMITT) | - | CPU JTAG TDI | Set as GPIO input with internal pull up or down | NO | - | - | - | 0
166 | GPIO104 | MultiIO | BIDI33 | VDE | 3 | NOT_USED3 | D | Reserved | - | - | - | 0 | Set as GPIO input with internal pull up or down | NO | - | - | - | 0
166 | GPIO104 | MultiIO | BIDI33 | VDE | 4 | EIRQ_6 | D | INPUT | PROG (HiZ/PU/PD/Repeater) | PROG (CMOS SCHMITT) | - | External Interrupt pin | Set as GPIO input with internal pull up or down | NO | - | - | - | 0
166 | GPIO104 | MultiIO | BIDI33 | VDE | 5 | SPIB0_SDI | D | INPUT | PROG (HiZ/PU/PD/Repeater) | PROG (CMOS SCHMITT) | - | SPIB0 serial data in | Set as GPIO input with internal pull up or down | NO | - | - | - | 0
166 | GPIO104 | MultiIO | BIDI33 | VDE | 6 | PPG_9B | D | OUTZ | PROG (HiZ/PU/PD/Repeater) | - | PROG (2mA, 4mA, 8mA, 12mA) | Programmable Pulse Generator | Set as GPIO input with internal pull up or down | NO | - | - | - | 0
166 | GPIO104 | MultiIO | BIDI33 | VDE | 7 | PPG_8 | D | OUTZ | PROG (HiZ/PU/PD/Repeater) | - | PROG (2mA, 4mA, 8mA, 12mA) | Programmable Pulse Generator | Set as GPIO input with internal pull up or down | NO | - | - | - | 0
167 | GPIO105 | MultiIO | BIDI33 | VDE | 0 | GPIO105 | D | BIDIR | PROG (HiZ/PU/PD/Repeater) | PROG (CMOS SCHMITT) | PROG (2mA, 4mA, 8mA, 12mA) | GENERAL PURPOSE IO | Set as GPIO input with internal pull up or down | YES | IN | PD | PD | 0
167 | GPIO105 | MultiIO | BIDI33 | VDE | 1 | SPIB_SDIO0 | D | BIDIR | PROG (HiZ/PU/PD/Repeater) | PROG (CMOS SCHMITT) | PROG (2mA, 4mA, 8mA, 12mA) | SPIB data bit 0 | Set as GPIO input with internal pull up or down | NO | - | - | - | 0
167 | GPIO105 | MultiIO | BIDI33 | VDE | 2 | cpu_TMS | D | INPUT | PROG (HiZ/PU/PD/Repeater) | PROG (CMOS SCHMITT) | - | CPU JTAG TMS | Set as GPIO input with internal pull up or down | NO | - | - | - | 0
167 | GPIO105 | MultiIO | BIDI33 | VDE | 3 | NOT_USED3 | D | Reserved | - | - | - | 0 | Set as GPIO input with internal pull up or down | NO | - | - | - | 0
167 | GPIO105 | MultiIO | BIDI33 | VDE | 4 | EIRQ_7 | D | INPUT | PROG (HiZ/PU/PD/Repeater) | PROG (CMOS SCHMITT) | - | External Interrupt pin | Set as GPIO input with internal pull up or down | NO | - | - | - | 0
167 | GPIO105 | MultiIO | BIDI33 | VDE | 5 | SPIB0_SDO | D | OUTPUT | PROG (HiZ/PU/PD/Repeater) | - | PROG (2mA, 4mA, 8mA, 12mA) | SPIB0 serial data out | Set as GPIO input with internal pull up or down | NO | - | - | - | 0
167 | GPIO105 | MultiIO | BIDI33 | VDE | 6 | PPG_8B | D | OUTZ | PROG (HiZ/PU/PD/Repeater) | - | PROG (2mA, 4mA, 8mA, 12mA) | Programmable Pulse Generator | Set as GPIO input with internal pull up or down | NO | - | - | - | 0
167 | GPIO105 | MultiIO | BIDI33 | VDE | 7 | PPG_9 | D | OUTZ | PROG (HiZ/PU/PD/Repeater) | - | PROG (2mA, 4mA, 8mA, 12mA) | Programmable Pulse Generator | Set as GPIO input with internal pull up or down | NO | - | - | - | 0
168 | GPIO106 | MultiIO | BIDI33 | VDE | 0 | GPIO106 | D | BIDIR | PROG (HiZ/PU/PD/Repeater) | PROG (CMOS SCHMITT) | PROG (2mA, 4mA, 8mA, 12mA) | GENERAL PURPOSE IO | Set as GPIO input with internal pull up or down | YES | IN | PD | PD | 0 |  | CFG0
168 | GPIO106 | MultiIO | BIDI33 | VDE | 1 | SPIB_CLK | D | BIDIR | PROG (HiZ/PU/PD/Repeater) | PROG (CMOS SCHMITT) | PROG (2mA, 4mA, 8mA, 12mA) | SPIB clock | Set as GPIO input with internal pull up or down | NO | - | - | - | 0
168 | GPIO106 | MultiIO | BIDI33 | VDE | 2 | NOT_USED2 | D | Reserved | - | - | - | 0 | Set as GPIO input with internal pull up or down | NO | - | - | - | 0
168 | GPIO106 | MultiIO | BIDI33 | VDE | 3 | NOT_USED3 | D | Reserved | - | - | - | 0 | Set as GPIO input with internal pull up or down | NO | - | - | - | 0
168 | GPIO106 | MultiIO | BIDI33 | VDE | 4 | NOT_USED4 | D | Reserved | - | - | - | 0 | Set as GPIO input with internal pull up or down | NO | - | - | - | 0
168 | GPIO106 | MultiIO | BIDI33 | VDE | 5 | SPIB0_SCLK | D | OUTPUT | PROG (HiZ/PU/PD/Repeater) | - | PROG (2mA, 4mA, 8mA, 12mA) | SPIB0 serial clock | Set as GPIO input with internal pull up or down | NO | - | - | - | 0
168 | GPIO106 | MultiIO | BIDI33 | VDE | 6 | PPG_11B | D | OUTZ | PROG (HiZ/PU/PD/Repeater) | - | PROG (2mA, 4mA, 8mA, 12mA) | Programmable Pulse Generator | Set as GPIO input with internal pull up or down | NO | - | - | - | 0
168 | GPIO106 | MultiIO | BIDI33 | VDE | 7 | PPG_10 | D | OUTZ | PROG (HiZ/PU/PD/Repeater) | - | PROG (2mA, 4mA, 8mA, 12mA) | Programmable Pulse Generator | Set as GPIO input with internal pull up or down | NO | - | - | - | 0
169 | TRST | MultiIO | BIDI33 | VDE | 0 | TRST | D | INPUT | - | PROG (CMOS SCHMITT) | - | Test reset | Set as GPIO input with internal pull up or down | YES | INPUT | PD | PD | 0
170 | VDE | Power | Power |  | 0 | VDE | A | - | - | - | - | IO Supply (3.3V) | Power (always needed) | YES | - | - | - | 0
171 | TDI | MultiIO | BIDI33 | VDE | 0 | HOST_DI | D | INPUT | - | PROG (CMOS SCHMITT) | - | Host SPI Data input | Set as GPIO input with internal pull up or down | YES | INPUT | PU | PU | 0
172 | TCK | MultiIO | BIDI33 | VDE | 0 | HOST_SCK | D | INPUT | - | PROG (CMOS SCHMITT) | - | Host SPI clock input | Set as GPIO input with internal pull up or down | YES | INPUT | PD | PD | 0
173 | VDD | Power | Power |  | 0 | VDD | A | - | - | - | - | Core Supply | Power (always needed) | YES | - | - | - | 0
174 | TMS | MultiIO | BIDI33 | VDE | 0 | HOST_XCS | D | INPUT | - | PROG (CMOS SCHMITT) | - | Host SPI chip Select | Set as GPIO input with internal pull up or down | YES | INPUT | PU | PU | 0
175 | VDE | Power | Power |  | 0 | VDE | A | - | - | - | - | IO Supply (3.3V) | Power (always needed) | YES | - | - | - | 0
176 | TDO | MultiIO | BIDI33 | VDE | 0 | HOST_DO | D | OUTZ | - | - | PROG (2mA, 4mA, 8mA, 12mA) | HOST SPI Data output | Set as GPIO input with internal pull up or down | YES | OUTZ | PD | PD | 0
177 | GPIO108 | MultiIO | BIDI33 | VDE | 0 | GPIO108 | D | BIDIR | PROG (HiZ/PU/PD/Repeater) | PROG (CMOS SCHMITT) | PROG (2mA, 4mA, 8mA, 12mA) | GENERAL PURPOSE IO | Set as GPIO input with internal pull up or down | YES | IN | PD | PD | 0 |  | CFG1
177 | GPIO108 | MultiIO | BIDI33 | VDE | 1 | NOT_USED1 | D | Reserved | - | - | - | 0 | Set as GPIO input with internal pull up or down | NO | - | - | - | 0
177 | GPIO108 | MultiIO | BIDI33 | VDE | 2 | NOT_USED2 | D | Reserved | - | - | - | 0 | Set as GPIO input with internal pull up or down | NO | - | - | - | 0
177 | GPIO108 | MultiIO | BIDI33 | VDE | 3 | NOT_USED3 | D | Reserved | - | - | - | 0 | Set as GPIO input with internal pull up or down | NO | - | - | - | 0
177 | GPIO108 | MultiIO | BIDI33 | VDE | 4 | SG_SGA | D | OUTZ | PROG (HiZ/PU/PD/Repeater) | - | PROG (2mA, 4mA, 8mA, 12mA) | Sound Generator SGA | Set as GPIO input with internal pull up or down | NO | - | - | - | 0
177 | GPIO108 | MultiIO | BIDI33 | VDE | 5 | NOT_USED5 | D | Reserved | - | - | - | 0 | Set as GPIO input with internal pull up or down | NO | - | - | - | 0
177 | GPIO108 | MultiIO | BIDI33 | VDE | 6 | PPG_13B | D | OUTZ | PROG (HiZ/PU/PD/Repeater) | - | PROG (2mA, 4mA, 8mA, 12mA) | Programmable Pulse Generator | Set as GPIO input with internal pull up or down | NO | - | - | - | 0
177 | GPIO108 | MultiIO | BIDI33 | VDE | 7 | PPG_12 | D | OUTZ | PROG (HiZ/PU/PD/Repeater) | - | PROG (2mA, 4mA, 8mA, 12mA) | Programmable Pulse Generator | Set as GPIO input with internal pull up or down | NO | - | - | - | 0
178 | SMC_1M_0 | MultiIO | BIDI33 | VDE | 0 | GPIO109 | D | BIDIR | PROG (HiZ/PU/PD/Repeater) | PROG (CMOS SCHMITT) | PROG (2mA, 4mA, 8mA, 12mA) | GENERAL PURPOSE IO | Set as GPIO input with internal pull up or down | YES | IN | PD | PD | 0 |  | CFG2
178 | SMC_1M_0 | MultiIO | BIDI33 | VDE | 1 | SMC_1M_0 | D | OUTZ | PROG (HiZ/PU/PD/Repeater) | - | PROG (2mA, 4mA, 8mA, 12mA) | Stepper Motor Controller output | Set as GPIO input with internal pull up or down | NO | - | - | - | 0
178 | SMC_1M_0 | MultiIO | BIDI33 | VDE | 2 | NOT_USED | D | OUTPUT | PROG (HiZ/PU/PD/Repeater) | - | PROG (2mA, 4mA, 8mA, 12mA) | External MAC RMII Receive valid | Set as GPIO input with internal pull up or down | NO | - | - | - | 0
178 | SMC_1M_0 | MultiIO | BIDI33 | VDE | 3 | NOT_USED | D | OUTPUT | PROG (HiZ/PU/PD/Repeater) | - | PROG (2mA, 4mA, 8mA, 12mA) | External MAC MII Receive valid | Set as GPIO input with internal pull up or down | NO | - | - | - | 0
178 | SMC_1M_0 | MultiIO | BIDI33 | VDE | 4 | EXTPHY_MII_TX_EN | D | OUTPUT | PROG (HiZ/PU/PD/Repeater) | - | PROG (2mA, 4mA, 8mA, 12mA) | External PHY MII transmit enable | Set as GPIO input with internal pull up or down | NO | - | - | - | 0
178 | SMC_1M_0 | MultiIO | BIDI33 | VDE | 5 | HOST_INT0 | D | OUTPUT | PROG (HiZ/PU/PD/Repeater) | - | PROG (2mA, 4mA, 8mA, 12mA) | HOST interrupt output 0 | Set as GPIO input with internal pull up or down | NO | - | - | - | 0
178 | SMC_1M_0 | MultiIO | BIDI33 | VDE | 6 | PPG_12B | D | OUTZ | PROG (HiZ/PU/PD/Repeater) | - | PROG (2mA, 4mA, 8mA, 12mA) | Programmable Pulse Generator | Set as GPIO input with internal pull up or down | NO | - | - | - | 0
178 | SMC_1M_0 | MultiIO | BIDI33 | VDE | 7 | PPG_13 | D | OUTZ | PROG (HiZ/PU/PD/Repeater) | - | PROG (2mA, 4mA, 8mA, 12mA) | Programmable Pulse Generator | Set as GPIO input with internal pull up or down | NO | - | - | - | 0
179 | SMC_1P_0 | MultiIO | BIDI33 | VDE | 0 | GPIO110 | D | BIDIR | PROG (HiZ/PU/PD/Repeater) | PROG (CMOS SCHMITT) | PROG (2mA, 4mA, 8mA, 12mA) | GENERAL PURPOSE IO | Set as GPIO input with internal pull up or down | YES | IN | PD | PD | 0 |  | CFG3
179 | SMC_1P_0 | MultiIO | BIDI33 | VDE | 1 | SMC_1P_0 | D | OUTZ | PROG (HiZ/PU/PD/Repeater) | - | PROG (2mA, 4mA, 8mA, 12mA) | Stepper Motor Controller output | Set as GPIO input with internal pull up or down | NO | - | - | - | 0
179 | SMC_1P_0 | MultiIO | BIDI33 | VDE | 2 | NOT_USED | D | BIDIR | PROG (HiZ/PU/PD/Repeater) | PROG (CMOS SCHMITT) | PROG (2mA, 4mA, 8mA, 12mA) | External MAC RMII reference clock output | Set as GPIO input with internal pull up or down | NO | - | - | - | 0
179 | SMC_1P_0 | MultiIO | BIDI33 | VDE | 3 | NOT_USED | D | OUTPUT | PROG (HiZ/PU/PD/Repeater) | - | PROG (2mA, 4mA, 8mA, 12mA) | External MAC MII receive clock output | Set as GPIO input with internal pull up or down | NO | - | - | - | 0
179 | SMC_1P_0 | MultiIO | BIDI33 | VDE | 4 | EXTPHY_MII_TXD0 | D | OUTPUT | PROG (HiZ/PU/PD/Repeater) | - | PROG (2mA, 4mA, 8mA, 12mA) | External PHY MII transmit data bit 0 | Set as GPIO input with internal pull up or down | NO | - | - | - | 0
179 | SMC_1P_0 | MultiIO | BIDI33 | VDE | 5 | TRACEDATA_3 | D | OUTPUT | PROG (HiZ/PU/PD/Repeater) | - | PROG (2mA, 4mA, 8mA, 12mA) | CPU TRACE Data3 | Set as GPIO input with internal pull up or down | NO | - | - | - | 0
179 | SMC_1P_0 | MultiIO | BIDI33 | VDE | 6 | PPG_15B | D | OUTZ | PROG (HiZ/PU/PD/Repeater) | - | PROG (2mA, 4mA, 8mA, 12mA) | Programmable Pulse Generator | Set as GPIO input with internal pull up or down | NO | - | - | - | 0
179 | SMC_1P_0 | MultiIO | BIDI33 | VDE | 7 | PPG_14 | D | OUTZ | PROG (HiZ/PU/PD/Repeater) | - | PROG (2mA, 4mA, 8mA, 12mA) | Programmable Pulse Generator | Set as GPIO input with internal pull up or down | NO | - | - | - | 0
180 | SMC_2M_0 | MultiIO | BIDI33 | VDE | 0 | GPIO111 | D | BIDIR | PROG (HiZ/PU/PD/Repeater) | PROG (CMOS SCHMITT) | PROG (2mA, 4mA, 8mA, 12mA) | GENERAL PURPOSE IO | Set as GPIO input with internal pull up or down | YES | IN | PD | PD | 0 |  | CFG4
180 | SMC_2M_0 | MultiIO | BIDI33 | VDE | 1 | SMC_2M_0 | D | OUTZ | PROG (HiZ/PU/PD/Repeater) | - | PROG (2mA, 4mA, 8mA, 12mA) | Stepper Motor Controller output | Set as GPIO input with internal pull up or down | NO | - | - | - | 0
180 | SMC_2M_0 | MultiIO | BIDI33 | VDE | 2 | NOT_USED | D | OUTPUT | PROG (HiZ/PU/PD/Repeater) | - | PROG (2mA, 4mA, 8mA, 12mA) | External MAC RMII Receive Data Bit0 | Set as GPIO input with internal pull up or down | NO | - | - | - | 0
180 | SMC_2M_0 | MultiIO | BIDI33 | VDE | 3 | NOT_USED | D | OUTPUT | PROG (HiZ/PU/PD/Repeater) | - | PROG (2mA, 4mA, 8mA, 12mA) | External MAC MII Receive Data Bit0 | Set as GPIO input with internal pull up or down | NO | - | - | - | 0
180 | SMC_2M_0 | MultiIO | BIDI33 | VDE | 4 | EXTPHY_MII_TXD1 | D | OUTPUT | PROG (HiZ/PU/PD/Repeater) | - | PROG (2mA, 4mA, 8mA, 12mA) | External PHY MII transmit data bit 1 | Set as GPIO input with internal pull up or down | NO | - | - | - | 0
180 | SMC_2M_0 | MultiIO | BIDI33 | VDE | 5 | TRACEDATA_2 | D | OUTPUT | PROG (HiZ/PU/PD/Repeater) | - | PROG (2mA, 4mA, 8mA, 12mA) | CPU TRACE Data2 | Set as GPIO input with internal pull up or down | NO | - | - | - | 0
180 | SMC_2M_0 | MultiIO | BIDI33 | VDE | 6 | PPG_14B | D | OUTZ | PROG (HiZ/PU/PD/Repeater) | - | PROG (2mA, 4mA, 8mA, 12mA) | Programmable Pulse Generator | Set as GPIO input with internal pull up or down | NO | - | - | - | 0
180 | SMC_2M_0 | MultiIO | BIDI33 | VDE | 7 | PPG_15 | D | OUTZ | PROG (HiZ/PU/PD/Repeater) | - | PROG (2mA, 4mA, 8mA, 12mA) | Programmable Pulse Generator | Set as GPIO input with internal pull up or down | NO | - | - | - | 0
181 | SMC_2P_0 | MultiIO | BIDI33 | VDE | 0 | GPIO112 | D | BIDIR | PROG (HiZ/PU/PD/Repeater) | PROG (CMOS SCHMITT) | PROG (2mA, 4mA, 8mA, 12mA) | GENERAL PURPOSE IO | Set as GPIO input with internal pull up or down | YES | IN | PD | PD | 0 |  | CFG5
181 | SMC_2P_0 | MultiIO | BIDI33 | VDE | 1 | SMC_2P_0 | D | OUTZ | PROG (HiZ/PU/PD/Repeater) | - | PROG (2mA, 4mA, 8mA, 12mA) | Stepper Motor Controller output | Set as GPIO input with internal pull up or down | NO | - | - | - | 0
181 | SMC_2P_0 | MultiIO | BIDI33 | VDE | 2 | NOT_USED | D | OUTPUT | PROG (HiZ/PU/PD/Repeater) | - | PROG (2mA, 4mA, 8mA, 12mA) | External MAC RMII Receive Data Bit1 | Set as GPIO input with internal pull up or down | NO | - | - | - | 0
181 | SMC_2P_0 | MultiIO | BIDI33 | VDE | 3 | NOT_USED | D | OUTPUT | PROG (HiZ/PU/PD/Repeater) | - | PROG (2mA, 4mA, 8mA, 12mA) | External MAC MII Receive Data Bit1 | Set as GPIO input with internal pull up or down | NO | - | - | - | 0
181 | SMC_2P_0 | MultiIO | BIDI33 | VDE | 4 | EXTPHY_MII_TXD2 | D | OUTPUT | PROG (HiZ/PU/PD/Repeater) | - | PROG (2mA, 4mA, 8mA, 12mA) | External PHY MII transmit data bit 2 | Set as GPIO input with internal pull up or down | NO | - | - | - | 0
181 | SMC_2P_0 | MultiIO | BIDI33 | VDE | 5 | TRACEDATA_1 | D | OUTPUT | PROG (HiZ/PU/PD/Repeater) | - | PROG (2mA, 4mA, 8mA, 12mA) | CPU TRACE Data1 | Set as GPIO input with internal pull up or down | NO | - | - | - | 0
181 | SMC_2P_0 | MultiIO | BIDI33 | VDE | 6 | PPG_1B | D | OUTZ | PROG (HiZ/PU/PD/Repeater) | - | PROG (2mA, 4mA, 8mA, 12mA) | Programmable Pulse Generator | Set as GPIO input with internal pull up or down | NO | - | - | - | 0
181 | SMC_2P_0 | MultiIO | BIDI33 | VDE | 7 | PPG_0 | D | OUTZ | PROG (HiZ/PU/PD/Repeater) | - | PROG (2mA, 4mA, 8mA, 12mA) | Programmable Pulse Generator | Set as GPIO input with internal pull up or down | NO | - | - | - | 0
182 | SMC_1M_1 | MultiIO | BIDI33 | VDE | 0 | GPIO113 | D | BIDIR | PROG (HiZ/PU/PD/Repeater) | PROG (CMOS SCHMITT) | PROG (2mA, 4mA, 8mA, 12mA) | GENERAL PURPOSE IO | Set as GPIO input with internal pull up or down | YES | IN | PD | PD | 0
182 | SMC_1M_1 | MultiIO | BIDI33 | VDE | 1 | SMC_1M_1 | D | OUTZ | PROG (HiZ/PU/PD/Repeater) | - | PROG (2mA, 4mA, 8mA, 12mA) | Stepper Motor Controller output | Set as GPIO input with internal pull up or down | NO | - | - | - | 0
182 | SMC_1M_1 | MultiIO | BIDI33 | VDE | 2 | NOT_USED | D | INPUT | PROG (HiZ/PU/PD/Repeater) | PROG (CMOS SCHMITT) | - | External MAC RMII transmit data bit 0 | Set as GPIO input with internal pull up or down | NO | - | - | - | 0
182 | SMC_1M_1 | MultiIO | BIDI33 | VDE | 3 | NOT_USED | D | OUTPUT | PROG (HiZ/PU/PD/Repeater) | - | PROG (2mA, 4mA, 8mA, 12mA) | External MAC MII Receive Data Bit2 | Set as GPIO input with internal pull up or down | NO | - | - | - | 0
182 | SMC_1M_1 | MultiIO | BIDI33 | VDE | 4 | EXTPHY_MII_TXD3 | D | OUTPUT | PROG (HiZ/PU/PD/Repeater) | - | PROG (2mA, 4mA, 8mA, 12mA) | External PHY MII transmit data bit 3 | Set as GPIO input with internal pull up or down | NO | - | - | - | 0
182 | SMC_1M_1 | MultiIO | BIDI33 | VDE | 5 | TRACEDATA_0 | D | OUTPUT | PROG (HiZ/PU/PD/Repeater) | - | PROG (2mA, 4mA, 8mA, 12mA) | CPU TRACE Data0 / TRACESWO | Set as GPIO input with internal pull up or down | NO | - | - | - | 0
182 | SMC_1M_1 | MultiIO | BIDI33 | VDE | 6 | PPG_0B | D | OUTZ | PROG (HiZ/PU/PD/Repeater) | - | PROG (2mA, 4mA, 8mA, 12mA) | Programmable Pulse Generator | Set as GPIO input with internal pull up or down | NO | - | - | - | 0
182 | SMC_1M_1 | MultiIO | BIDI33 | VDE | 7 | PPG_1 | D | OUTZ | PROG (HiZ/PU/PD/Repeater) | - | PROG (2mA, 4mA, 8mA, 12mA) | Programmable Pulse Generator | Set as GPIO input with internal pull up or down | NO | - | - | - | 0
183 | SMC_1P_1 | MultiIO | BIDI33 | VDE | 0 | GPIO114 | D | BIDIR | PROG (HiZ/PU/PD/Repeater) | PROG (CMOS SCHMITT) | PROG (2mA, 4mA, 8mA, 12mA) | GENERAL PURPOSE IO | Set as GPIO input with internal pull up or down | YES | IN | PD | PD | 0
183 | SMC_1P_1 | MultiIO | BIDI33 | VDE | 1 | SMC_1P_1 | D | OUTZ | PROG (HiZ/PU/PD/Repeater) | - | PROG (2mA, 4mA, 8mA, 12mA) | Stepper Motor Controller output | Set as GPIO input with internal pull up or down | NO | - | - | - | 0
183 | SMC_1P_1 | MultiIO | BIDI33 | VDE | 2 | NOT_USED | D | INPUT | PROG (HiZ/PU/PD/Repeater) | PROG (CMOS SCHMITT) | - | External MAC RMII transmit data bit 1 | Set as GPIO input with internal pull up or down | NO | - | - | - | 0
183 | SMC_1P_1 | MultiIO | BIDI33 | VDE | 3 | NOT_USED | D | OUTPUT | PROG (HiZ/PU/PD/Repeater) | - | PROG (2mA, 4mA, 8mA, 12mA) | External MAC MII Receive Data Bit3 | Set as GPIO input with internal pull up or down | NO | - | - | - | 0
183 | SMC_1P_1 | MultiIO | BIDI33 | VDE | 4 | EXTPHY_MII_RXCLK_REFCLK | D | INPUT | PROG (HiZ/PU/PD/Repeater) | PROG (CMOS SCHMITT) | - | External PHY MII transmit clock and RMII reference clock input | Set as GPIO input with internal pull up or down | NO | - | - | - | 0
183 | SMC_1P_1 | MultiIO | BIDI33 | VDE | 5 | TRACECLK | D | OUTPUT | PROG (HiZ/PU/PD/Repeater) | - | PROG (2mA, 4mA, 8mA, 12mA) | CPU TRACE clock | Set as GPIO input with internal pull up or down | NO | - | - | - | 0
183 | SMC_1P_1 | MultiIO | BIDI33 | VDE | 6 | PPG_3B | D | OUTZ | PROG (HiZ/PU/PD/Repeater) | - | PROG (2mA, 4mA, 8mA, 12mA) | Programmable Pulse Generator | Set as GPIO input with internal pull up or down | NO | - | - | - | 0
183 | SMC_1P_1 | MultiIO | BIDI33 | VDE | 7 | PPG_2 | D | OUTZ | PROG (HiZ/PU/PD/Repeater) | - | PROG (2mA, 4mA, 8mA, 12mA) | Programmable Pulse Generator | Set as GPIO input with internal pull up or down | NO | - | - | - | 0
184 | VDE | Power | Power |  | 0 | VDE | A | - | - | - | - | IO Supply (3.3V) | Power (always needed) | YES | - | - | - | 0
185 | SMC_2M_1 | MultiIO | BIDI33 | VDE | 0 | GPIO115 | D | BIDIR | PROG (HiZ/PU/PD/Repeater) | PROG (CMOS SCHMITT) | PROG (2mA, 4mA, 8mA, 12mA) | GENERAL PURPOSE IO | Set as GPIO input with internal pull up or down | YES | IN | PD | PD | 0
185 | SMC_2M_1 | MultiIO | BIDI33 | VDE | 1 | SMC_2M_1 | D | OUTZ | PROG (HiZ/PU/PD/Repeater) | - | PROG (2mA, 4mA, 8mA, 12mA) | Stepper Motor Controller output | Set as GPIO input with internal pull up or down | NO | - | - | - | 0
185 | SMC_2M_1 | MultiIO | BIDI33 | VDE | 2 | NOT_USED | D | INPUT | PROG (HiZ/PU/PD/Repeater) | PROG (CMOS SCHMITT) | - | External MAC RMII transmit enable | Set as GPIO input with internal pull up or down | NO | - | - | - | 0
185 | SMC_2M_1 | MultiIO | BIDI33 | VDE | 3 | NOT_USED | D | INPUT | PROG (HiZ/PU/PD/Repeater) | PROG (CMOS SCHMITT) | - | External MAC MII transmit enable | Set as GPIO input with internal pull up or down | NO | - | - | - | 0
185 | SMC_2M_1 | MultiIO | BIDI33 | VDE | 4 | EXTPHY_MII_RX_DV | D | INPUT | PROG (HiZ/PU/PD/Repeater) | PROG (CMOS SCHMITT) | - | External PHY MII Receive valid | Set as GPIO input with internal pull up or down | NO | - | - | - | 0
185 | SMC_2M_1 | MultiIO | BIDI33 | VDE | 5 | FLSH_CS3 | D | OUTZ | PROG (HiZ/PU/PD/Repeater) | - | PROG (2mA, 4mA, 8mA, 12mA) | Flash SPI chip select | Set as GPIO input with internal pull up or down | NO | - | - | - | 0
185 | SMC_2M_1 | MultiIO | BIDI33 | VDE | 6 | PPG_2B | D | OUTZ | PROG (HiZ/PU/PD/Repeater) | - | PROG (2mA, 4mA, 8mA, 12mA) | Programmable Pulse Generator | Set as GPIO input with internal pull up or down | NO | - | - | - | 0
185 | SMC_2M_1 | MultiIO | BIDI33 | VDE | 7 | PPG_3 | D | OUTZ | PROG (HiZ/PU/PD/Repeater) | - | PROG (2mA, 4mA, 8mA, 12mA) | Programmable Pulse Generator | Set as GPIO input with internal pull up or down | NO | - | - | - | 0
186 | SMC_2P_1 | MultiIO | BIDI33 | VDE | 0 | GPIO116 | D | BIDIR | PROG (HiZ/PU/PD/Repeater) | PROG (CMOS SCHMITT) | PROG (2mA, 4mA, 8mA, 12mA) | GENERAL PURPOSE IO | Set as GPIO input with internal pull up or down | YES | IN | PD | PD | 0
186 | SMC_2P_1 | MultiIO | BIDI33 | VDE | 1 | SMC_2P_1 | D | OUTZ | PROG (HiZ/PU/PD/Repeater) | - | PROG (2mA, 4mA, 8mA, 12mA) | Stepper Motor Controller output | Set as GPIO input with internal pull up or down | NO | - | - | - | 0
186 | SMC_2P_1 | MultiIO | BIDI33 | VDE | 2 | NOT_USED | D | OUTPUT | PROG (HiZ/PU/PD/Repeater) | - | PROG (2mA, 4mA, 8mA, 12mA) | External MAC RMII receive error | Set as GPIO input with internal pull up or down | NO | - | - | - | 0
186 | SMC_2P_1 | MultiIO | BIDI33 | VDE | 3 | NOT_USED | D | OUTPUT | PROG (HiZ/PU/PD/Repeater) | - | PROG (2mA, 4mA, 8mA, 12mA) | External MAC MII transmit clock | Set as GPIO input with internal pull up or down | NO | - | - | - | 0
186 | SMC_2P_1 | MultiIO | BIDI33 | VDE | 4 | EXTPHY_MII_TXCLK | D | INPUT | PROG (HiZ/PU/PD/Repeater) | PROG (CMOS SCHMITT) | - | External PHY MII transmit clock | Set as GPIO input with internal pull up or down | NO | - | - | - | 0
186 | SMC_2P_1 | MultiIO | BIDI33 | VDE | 5 | FLSH_CS2 | D | OUTZ | PROG (HiZ/PU/PD/Repeater) | - | PROG (2mA, 4mA, 8mA, 12mA) | Flash SPI chip select | Set as GPIO input with internal pull up or down | NO | - | - | - | 0
186 | SMC_2P_1 | MultiIO | BIDI33 | VDE | 6 | PPG_5B | D | OUTZ | PROG (HiZ/PU/PD/Repeater) | - | PROG (2mA, 4mA, 8mA, 12mA) | Programmable Pulse Generator | Set as GPIO input with internal pull up or down | NO | - | - | - | 0
186 | SMC_2P_1 | MultiIO | BIDI33 | VDE | 7 | PPG_4 | D | OUTZ | PROG (HiZ/PU/PD/Repeater) | - | PROG (2mA, 4mA, 8mA, 12mA) | Programmable Pulse Generator | Set as GPIO input with internal pull up or down | NO | - | - | - | 0
187 | SMC_1M_2 | MultiIO | BIDI33 | VDE | 0 | GPIO117 | D | BIDIR | PROG (HiZ/PU/PD/Repeater) | PROG (CMOS SCHMITT) | PROG (2mA, 4mA, 8mA, 12mA) | GENERAL PURPOSE IO | Set as GPIO input with internal pull up or down | YES | IN | PD | PD | 0
187 | SMC_1M_2 | MultiIO | BIDI33 | VDE | 1 | SMC_1M_2 | D | OUTZ | PROG (HiZ/PU/PD/Repeater) | - | PROG (2mA, 4mA, 8mA, 12mA) | Stepper Motor Controller output | Set as GPIO input with internal pull up or down | NO | - | - | - | 0
187 | SMC_1M_2 | MultiIO | BIDI33 | VDE | 2 | EXTPHY_RMII_RXD0 | D | INPUT | PROG (HiZ/PU/PD/Repeater) | PROG (CMOS SCHMITT) | - | External PHY RMII Receive Data Bit0 | Set as GPIO input with internal pull up or down | NO | - | - | - | 0
187 | SMC_1M_2 | MultiIO | BIDI33 | VDE | 3 | NOT_USED | D | INPUT | PROG (HiZ/PU/PD/Repeater) | PROG (CMOS SCHMITT) | - | External MAC MII transmit data bit 0 | Set as GPIO input with internal pull up or down | NO | - | - | - | 0
187 | SMC_1M_2 | MultiIO | BIDI33 | VDE | 4 | EXTPHY_MII_RXD0 | D | INPUT | PROG (HiZ/PU/PD/Repeater) | PROG (CMOS SCHMITT) | - | External PHY MII Receive Data Bit0 | Set as GPIO input with internal pull up or down | NO | - | - | - | 0
187 | SMC_1M_2 | MultiIO | BIDI33 | VDE | 5 | FLSH_CS1 | D | OUTZ | PROG (HiZ/PU/PD/Repeater) | - | PROG (2mA, 4mA, 8mA, 12mA) | Flash SPI chip select | Set as GPIO input with internal pull up or down | NO | - | - | - | 0
187 | SMC_1M_2 | MultiIO | BIDI33 | VDE | 6 | PPG_4B | D | OUTZ | PROG (HiZ/PU/PD/Repeater) | - | PROG (2mA, 4mA, 8mA, 12mA) | Programmable Pulse Generator | Set as GPIO input with internal pull up or down | NO | - | - | - | 0
187 | SMC_1M_2 | MultiIO | BIDI33 | VDE | 7 | PPG_5 | D | OUTZ | PROG (HiZ/PU/PD/Repeater) | - | PROG (2mA, 4mA, 8mA, 12mA) | Programmable Pulse Generator | Set as GPIO input with internal pull up or down | NO | - | - | - | 0
188 | SMC_1P_2 | MultiIO | BIDI33 | VDE | 0 | GPIO118 | D | BIDIR | PROG (HiZ/PU/PD/Repeater) | PROG (CMOS SCHMITT) | PROG (2mA, 4mA, 8mA, 12mA) | GENERAL PURPOSE IO | Set as GPIO input with internal pull up or down | YES | IN | PD | PD | 0
188 | SMC_1P_2 | MultiIO | BIDI33 | VDE | 1 | SMC_1P_2 | D | OUTZ | PROG (HiZ/PU/PD/Repeater) | - | PROG (2mA, 4mA, 8mA, 12mA) | Stepper Motor Controller output | Set as GPIO input with internal pull up or down | NO | - | - | - | 0
188 | SMC_1P_2 | MultiIO | BIDI33 | VDE | 2 | EXTPHY_RMII_RXD1 | D | INPUT | PROG (HiZ/PU/PD/Repeater) | PROG (CMOS SCHMITT) | - | External PHY RMII Receive Data Bit1 | Set as GPIO input with internal pull up or down | NO | - | - | - | 0
188 | SMC_1P_2 | MultiIO | BIDI33 | VDE | 3 | NOT_USED | D | INPUT | PROG (HiZ/PU/PD/Repeater) | PROG (CMOS SCHMITT) | - | External MAC MII transmit data bit 1 | Set as GPIO input with internal pull up or down | NO | - | - | - | 0
188 | SMC_1P_2 | MultiIO | BIDI33 | VDE | 4 | EXTPHY_MII_RXD1 | D | INPUT | PROG (HiZ/PU/PD/Repeater) | PROG (CMOS SCHMITT) | - | External PHY MII Receive Data Bit1 | Set as GPIO input with internal pull up or down | NO | - | - | - | 0
188 | SMC_1P_2 | MultiIO | BIDI33 | VDE | 5 | FLSH_SDIO3 | D | BIDIR | PROG (HiZ/PU/PD/Repeater) | PROG (CMOS SCHMITT) | PROG (2mA, 4mA, 8mA, 12mA) | Flash SPI data bit 3 | Set as GPIO input with internal pull up or down | NO | - | - | - | 0
188 | SMC_1P_2 | MultiIO | BIDI33 | VDE | 6 | PPG_7B | D | OUTZ | PROG (HiZ/PU/PD/Repeater) | - | PROG (2mA, 4mA, 8mA, 12mA) | Programmable Pulse Generator | Set as GPIO input with internal pull up or down | NO | - | - | - | 0
188 | SMC_1P_2 | MultiIO | BIDI33 | VDE | 7 | PPG_6 | D | OUTZ | PROG (HiZ/PU/PD/Repeater) | - | PROG (2mA, 4mA, 8mA, 12mA) | Programmable Pulse Generator | Set as GPIO input with internal pull up or down | NO | - | - | - | 0
189 | SMC_2M_2 | MultiIO | BIDI33 | VDE | 0 | GPIO119 | D | BIDIR | PROG (HiZ/PU/PD/Repeater) | PROG (CMOS SCHMITT) | PROG (2mA, 4mA, 8mA, 12mA) | GENERAL PURPOSE IO | Set as GPIO input with internal pull up or down | YES | IN | PD | PD | 0
189 | SMC_2M_2 | MultiIO | BIDI33 | VDE | 1 | SMC_2M_2 | D | OUTZ | PROG (HiZ/PU/PD/Repeater) | - | PROG (2mA, 4mA, 8mA, 12mA) | Stepper Motor Controller output | Set as GPIO input with internal pull up or down | NO | - | - | - | 0
189 | SMC_2M_2 | MultiIO | BIDI33 | VDE | 2 | EXTPHY_RMII_RX_DV | D | INPUT | PROG (HiZ/PU/PD/Repeater) | PROG (CMOS SCHMITT) | - | External PHY RMII Receive valid | Set as GPIO input with internal pull up or down | NO | - | - | - | 0
189 | SMC_2M_2 | MultiIO | BIDI33 | VDE | 3 | NOT_USED | D | INPUT | PROG (HiZ/PU/PD/Repeater) | PROG (CMOS SCHMITT) | - | External MAC MII transmit data bit 2 | Set as GPIO input with internal pull up or down | NO | - | - | - | 0
189 | SMC_2M_2 | MultiIO | BIDI33 | VDE | 4 | EXTPHY_MII_RXD2 | D | INPUT | PROG (HiZ/PU/PD/Repeater) | PROG (CMOS SCHMITT) | - | External PHY MII Receive Data Bit2 | Set as GPIO input with internal pull up or down | NO | - | - | - | 0
189 | SMC_2M_2 | MultiIO | BIDI33 | VDE | 5 | FLSH_SDIO2 | D | BIDIR | PROG (HiZ/PU/PD/Repeater) | PROG (CMOS SCHMITT) | PROG (2mA, 4mA, 8mA, 12mA) | Flash SPI data bit 2 | Set as GPIO input with internal pull up or down | NO | - | - | - | 0
189 | SMC_2M_2 | MultiIO | BIDI33 | VDE | 6 | PPG_6B | D | OUTZ | PROG (HiZ/PU/PD/Repeater) | - | PROG (2mA, 4mA, 8mA, 12mA) | Programmable Pulse Generator | Set as GPIO input with internal pull up or down | NO | - | - | - | 0
189 | SMC_2M_2 | MultiIO | BIDI33 | VDE | 7 | PPG_7 | D | OUTZ | PROG (HiZ/PU/PD/Repeater) | - | PROG (2mA, 4mA, 8mA, 12mA) | Programmable Pulse Generator | Set as GPIO input with internal pull up or down | NO | - | - | - | 0
190 | SMC_2P_2 | MultiIO | BIDI33 | VDE | 0 | GPIO120 | D | BIDIR | PROG (HiZ/PU/PD/Repeater) | PROG (CMOS SCHMITT) | PROG (2mA, 4mA, 8mA, 12mA) | GENERAL PURPOSE IO | Set as GPIO input with internal pull up or down | YES | IN | PD | PD | 0
190 | SMC_2P_2 | MultiIO | BIDI33 | VDE | 1 | SMC_2P_2 | D | OUTZ | PROG (HiZ/PU/PD/Repeater) | - | PROG (2mA, 4mA, 8mA, 12mA) | Stepper Motor Controller output | Set as GPIO input with internal pull up or down | NO | - | - | - | 0
190 | SMC_2P_2 | MultiIO | BIDI33 | VDE | 2 | EXTPHY_RMII_CLK | D | BIDIR | PROG (HiZ/PU/PD/Repeater) | PROG (CMOS SCHMITT) | PROG (2mA, 4mA, 8mA, 12mA) | External PHY RMII reference clock output | Set as GPIO input with internal pull up or down | NO | - | - | - | 0
190 | SMC_2P_2 | MultiIO | BIDI33 | VDE | 3 | NOT_USED | D | INPUT | PROG (HiZ/PU/PD/Repeater) | PROG (CMOS SCHMITT) | - | External MAC MII transmit data bit 3 | Set as GPIO input with internal pull up or down | NO | - | - | - | 0
190 | SMC_2P_2 | MultiIO | BIDI33 | VDE | 4 | EXTPHY_MII_RXD3 | D | INPUT | PROG (HiZ/PU/PD/Repeater) | PROG (CMOS SCHMITT) | - | External PHY MII Receive Data Bit3 | Set as GPIO input with internal pull up or down | NO | - | - | - | 0
190 | SMC_2P_2 | MultiIO | BIDI33 | VDE | 5 | EXTPHY_MII_RXCLK_REFCLK | D | INPUT | PROG (HiZ/PU/PD/Repeater) | PROG (CMOS SCHMITT) | - | External PHY MII transmit clock and RMII reference clock input | Set as GPIO input with internal pull up or down | NO | - | - | - | 0
190 | SMC_2P_2 | MultiIO | BIDI33 | VDE | 6 | PPG_9B | D | OUTZ | PROG (HiZ/PU/PD/Repeater) | - | PROG (2mA, 4mA, 8mA, 12mA) | Programmable Pulse Generator | Set as GPIO input with internal pull up or down | NO | - | - | - | 0
190 | SMC_2P_2 | MultiIO | BIDI33 | VDE | 7 | PPG_8 | D | OUTZ | PROG (HiZ/PU/PD/Repeater) | - | PROG (2mA, 4mA, 8mA, 12mA) | Programmable Pulse Generator | Set as GPIO input with internal pull up or down | NO | - | - | - | 0
191 | VDE | Power | Power |  | 0 | VDE | A | - | - | - | - | IO Supply (3.3V) | Power (always needed) | YES | - | - | - | 0
192 | SMC_1M_3 | MultiIO | BIDI33 | VDE | 0 | GPIO121 | D | BIDIR | PROG (HiZ/PU/PD/Repeater) | PROG (CMOS SCHMITT) | PROG (2mA, 4mA, 8mA, 12mA) | GENERAL PURPOSE IO | Set as GPIO input with internal pull up or down | YES | IN | PD | PD | 0 |  | CFG6
192 | SMC_1M_3 | MultiIO | BIDI33 | VDE | 1 | SMC_1M_3 | D | OUTZ | PROG (HiZ/PU/PD/Repeater) | - | PROG (2mA, 4mA, 8mA, 12mA) | Stepper Motor Controller output | Set as GPIO input with internal pull up or down | NO | - | - | - | 0
192 | SMC_1M_3 | MultiIO | BIDI33 | VDE | 2 | EXTPHY_RMII_TXD0 | D | OUTPUT | PROG (HiZ/PU/PD/Repeater) | - | PROG (2mA, 4mA, 8mA, 12mA) | External PHY RMII transmit data bit 0 | Set as GPIO input with internal pull up or down | NO | - | - | - | 0
192 | SMC_1M_3 | MultiIO | BIDI33 | VDE | 3 | NOT_USED | D | OUTPUT | PROG (HiZ/PU/PD/Repeater) | - | PROG (2mA, 4mA, 8mA, 12mA) | External MAC MII receive error | Set as GPIO input with internal pull up or down | NO | - | - | - | 0
192 | SMC_1M_3 | MultiIO | BIDI33 | VDE | 4 | EXTPHY_MII_RX_ER | D | INPUT | PROG (HiZ/PU/PD/Repeater) | PROG (CMOS SCHMITT) | - | External PHY MII receive error | Set as GPIO input with internal pull up or down | NO | - | - | - | 0
192 | SMC_1M_3 | MultiIO | BIDI33 | VDE | 5 | FLSH_SDIO1 | D | BIDIR | PROG (HiZ/PU/PD/Repeater) | PROG (CMOS SCHMITT) | PROG (2mA, 4mA, 8mA, 12mA) | Flash SPI data bit 1 | Set as GPIO input with internal pull up or down | NO | - | - | - | 0
192 | SMC_1M_3 | MultiIO | BIDI33 | VDE | 6 | PPG_8B | D | OUTZ | PROG (HiZ/PU/PD/Repeater) | - | PROG (2mA, 4mA, 8mA, 12mA) | Programmable Pulse Generator | Set as GPIO input with internal pull up or down | NO | - | - | - | 0
192 | SMC_1M_3 | MultiIO | BIDI33 | VDE | 7 | PPG_9 | D | OUTZ | PROG (HiZ/PU/PD/Repeater) | - | PROG (2mA, 4mA, 8mA, 12mA) | Programmable Pulse Generator | Set as GPIO input with internal pull up or down | NO | - | - | - | 0
193 | SMC_1P_3 | MultiIO | BIDI33 | VDE | 0 | GPIO122 | D | BIDIR | PROG (HiZ/PU/PD/Repeater) | PROG (CMOS SCHMITT) | PROG (2mA, 4mA, 8mA, 12mA) | GENERAL PURPOSE IO | Set as GPIO input with internal pull up or down | YES | IN | PD | PD | 0 |  | CFG7
193 | SMC_1P_3 | MultiIO | BIDI33 | VDE | 1 | SMC_1P_3 | D | OUTZ | PROG (HiZ/PU/PD/Repeater) | - | PROG (2mA, 4mA, 8mA, 12mA) | Stepper Motor Controller output | Set as GPIO input with internal pull up or down | NO | - | - | - | 0
193 | SMC_1P_3 | MultiIO | BIDI33 | VDE | 2 | EXTPHY_RMII_TXD1 | D | OUTPUT | PROG (HiZ/PU/PD/Repeater) | - | PROG (2mA, 4mA, 8mA, 12mA) | External PHY RMII transmit data bit 1 | Set as GPIO input with internal pull up or down | NO | - | - | - | 0
193 | SMC_1P_3 | MultiIO | BIDI33 | VDE | 3 | NOT_USED3 | D | Reserved | - | - | - | 0 | Set as GPIO input with internal pull up or down | NO | - | - | - | 0
193 | SMC_1P_3 | MultiIO | BIDI33 | VDE | 4 | NOT_USED4 | D | Reserved | - | - | - | 0 | Set as GPIO input with internal pull up or down | NO | - | - | - | 0
193 | SMC_1P_3 | MultiIO | BIDI33 | VDE | 5 | FLSH_SDIO0 | D | BIDIR | PROG (HiZ/PU/PD/Repeater) | PROG (CMOS SCHMITT) | PROG (2mA, 4mA, 8mA, 12mA) | Flash SPI data bit 0 | Set as GPIO input with internal pull up or down | NO | - | - | - | 0
193 | SMC_1P_3 | MultiIO | BIDI33 | VDE | 6 | PPG_11B | D | OUTZ | PROG (HiZ/PU/PD/Repeater) | - | PROG (2mA, 4mA, 8mA, 12mA) | Programmable Pulse Generator | Set as GPIO input with internal pull up or down | NO | - | - | - | 0
193 | SMC_1P_3 | MultiIO | BIDI33 | VDE | 7 | PPG_10 | D | OUTZ | PROG (HiZ/PU/PD/Repeater) | - | PROG (2mA, 4mA, 8mA, 12mA) | Programmable Pulse Generator | Set as GPIO input with internal pull up or down | NO | - | - | - | 0
194 | SMC_2M_3 | MultiIO | BIDI33 | VDE | 0 | GPIO123 | D | BIDIR | PROG (HiZ/PU/PD/Repeater) | PROG (CMOS SCHMITT) | PROG (2mA, 4mA, 8mA, 12mA) | GENERAL PURPOSE IO | Set as GPIO input with internal pull up or down | YES | IN | PD | PD | 0
194 | SMC_2M_3 | MultiIO | BIDI33 | VDE | 1 | SMC_2M_3 | D | OUTZ | PROG (HiZ/PU/PD/Repeater) | - | PROG (2mA, 4mA, 8mA, 12mA) | Stepper Motor Controller output | Set as GPIO input with internal pull up or down | NO | - | - | - | 0
194 | SMC_2M_3 | MultiIO | BIDI33 | VDE | 2 | EXTPHY_RMII_TX_EN | D | OUTPUT | PROG (HiZ/PU/PD/Repeater) | - | PROG (2mA, 4mA, 8mA, 12mA) | External PHY RMII transmit enable | Set as GPIO input with internal pull up or down | NO | - | - | - | 0
194 | SMC_2M_3 | MultiIO | BIDI33 | VDE | 3 | NOT_USED3 | D | Reserved | - | - | - | 0 | Set as GPIO input with internal pull up or down | NO | - | - | - | 0
194 | SMC_2M_3 | MultiIO | BIDI33 | VDE | 4 | I2C0_SCL | D | I2C | PROG (HiZ/PU/PD/Repeater) | - | - | I2C clock | Set as GPIO input with internal pull up or down | NO | - | - | - | 0
194 | SMC_2M_3 | MultiIO | BIDI33 | VDE | 5 | FLSH_CS0 | D | BIDIR | PROG (HiZ/PU/PD/Repeater) | PROG (CMOS SCHMITT) | PROG (2mA, 4mA, 8mA, 12mA) | Flash SPI chip select | Set as GPIO input with internal pull up or down | NO | - | - | - | 0
194 | SMC_2M_3 | MultiIO | BIDI33 | VDE | 6 | PPG_10B | D | OUTZ | PROG (HiZ/PU/PD/Repeater) | - | PROG (2mA, 4mA, 8mA, 12mA) | Programmable Pulse Generator | Set as GPIO input with internal pull up or down | NO | - | - | - | 0
194 | SMC_2M_3 | MultiIO | BIDI33 | VDE | 7 | PPG_11 | D | OUTZ | PROG (HiZ/PU/PD/Repeater) | - | PROG (2mA, 4mA, 8mA, 12mA) | Programmable Pulse Generator | Set as GPIO input with internal pull up or down | NO | - | - | - | 0
195 | SMC_2P_3 | MultiIO | BIDI33 | VDE | 0 | GPIO124 | D | BIDIR | PROG (HiZ/PU/PD/Repeater) | PROG (CMOS SCHMITT) | PROG (2mA, 4mA, 8mA, 12mA) | GENERAL PURPOSE IO | Set as GPIO input with internal pull up or down | YES | IN | PD | PD | 0
195 | SMC_2P_3 | MultiIO | BIDI33 | VDE | 1 | SMC_2P_3 | D | OUTZ | PROG (HiZ/PU/PD/Repeater) | - | PROG (2mA, 4mA, 8mA, 12mA) | Stepper Motor Controller output | Set as GPIO input with internal pull up or down | NO | - | - | - | 0
195 | SMC_2P_3 | MultiIO | BIDI33 | VDE | 2 | EXTPHY_RMII_RX_ER | D | INPUT | PROG (HiZ/PU/PD/Repeater) | PROG (CMOS SCHMITT) | - | External PHY RMII receive error | Set as GPIO input with internal pull up or down | NO | - | - | - | 0
195 | SMC_2P_3 | MultiIO | BIDI33 | VDE | 3 | NOT_USED3 | D | Reserved | - | - | - | 0 | Set as GPIO input with internal pull up or down | NO | - | - | - | 0
195 | SMC_2P_3 | MultiIO | BIDI33 | VDE | 4 | I2C0_SDA | D | I2C | PROG (HiZ/PU/PD/Repeater) | - | - | I2C data | Set as GPIO input with internal pull up or down | NO | - | - | - | 0
195 | SMC_2P_3 | MultiIO | BIDI33 | VDE | 5 | FLSH_CLK | D | BIDIR | PROG (HiZ/PU/PD/Repeater) | PROG (CMOS SCHMITT) | PROG (2mA, 4mA, 8mA, 12mA) | Flash SPI clock | Set as GPIO input with internal pull up or down | NO | - | - | - | 0
195 | SMC_2P_3 | MultiIO | BIDI33 | VDE | 6 | PPG_13B | D | OUTZ | PROG (HiZ/PU/PD/Repeater) | - | PROG (2mA, 4mA, 8mA, 12mA) | Programmable Pulse Generator | Set as GPIO input with internal pull up or down | NO | - | - | - | 0
195 | SMC_2P_3 | MultiIO | BIDI33 | VDE | 7 | PPG_12 | D | OUTZ | PROG (HiZ/PU/PD/Repeater) | - | PROG (2mA, 4mA, 8mA, 12mA) | Programmable Pulse Generator | Set as GPIO input with internal pull up or down | NO | - | - | - | 0
196 | VDD | Power | Power |  | 0 | VDD | A | - | - | - | - | Core Supply | Power (always needed) | YES | - | - | - | 0
197 | VDE | Power | Power |  | 0 | VDE | A | - | - | - | - | IO Supply (3.3V) | Power (always needed) | YES | - | - | - | 0
198 | VDE | Power | Power |  | 0 | VDE | A | - | - | - | - | IO Supply (3.3V) | Power (always needed) | YES | - | - | - | 0
199 | VDE | Power | Power |  | 0 | VDE | A | - | - | - | - | IO Supply (3.3V) | Power (always needed) | YES | - | - | - | 0
200 | RESETN | SYSTEM | BIDI33 | VDE | 0 | RESETN | D | INPUT | PROG (HiZ/PU/PD/Repeater) | CMOS SCHMITT | - | Reset input | Always needed | YES | INPUT | PU | PU | 0
201 | ADC1 | ADC | ANALOG | - | 0 | ADC1 | A | - | PROG (HiZ/PU/PD/Repeater) | - | - | ADC input pin 1 | Conect to Ground | YES | - | - | - | 0
202 | ADC2 | MultiIO | BIDI33 | VDE | 0 | ADC2 | D | Reserved | PROG (HiZ/PU/PD/Repeater) | - | - | ADC input pin 2 | Set as GPIO input with internal pull up or down | YES | INPUT | PD | PD | 0
202 | ADC2 | MultiIO | BIDI33 | VDE | 1 | GPIO125 | D | BIDIR | PROG (HiZ/PU/PD/Repeater) | PROG (CMOS SCHMITT) | PROG (2mA, 4mA, 8mA, 12mA) | GENERAL PURPOSE IO | Set as GPIO input with internal pull up or down | NO | - | - | - | 0
202 | ADC2 | MultiIO | BIDI33 | VDE | 2 | NOT_USED2 | D | Reserved | - | - | - | 0 | Set as GPIO input with internal pull up or down | NO | - | - | - | 0
202 | ADC2 | MultiIO | BIDI33 | VDE | 3 | NOT_USED3 | D | Reserved | - | - | - | 0 | Set as GPIO input with internal pull up or down | NO | - | - | - | 0
202 | ADC2 | MultiIO | BIDI33 | VDE | 4 | SG_SGA | D | OUTZ | PROG (HiZ/PU/PD/Repeater) | - | PROG (2mA, 4mA, 8mA, 12mA) | Sound Generator SGA | Set as GPIO input with internal pull up or down | NO | - | - | - | 0
202 | ADC2 | MultiIO | BIDI33 | VDE | 5 | EIRQ_1 | D | INPUT | PROG (HiZ/PU/PD/Repeater) | PROG (CMOS SCHMITT) | - | External Interrupt pin | Set as GPIO input with internal pull up or down | NO | - | - | - | 0
202 | ADC2 | MultiIO | BIDI33 | VDE | 6 | PPG_12B | D | OUTZ | PROG (HiZ/PU/PD/Repeater) | - | PROG (2mA, 4mA, 8mA, 12mA) | Programmable Pulse Generator | Set as GPIO input with internal pull up or down | NO | - | - | - | 0
202 | ADC2 | MultiIO | BIDI33 | VDE | 7 | PPG_13 | D | OUTZ | PROG (HiZ/PU/PD/Repeater) | - | PROG (2mA, 4mA, 8mA, 12mA) | Programmable Pulse Generator | Set as GPIO input with internal pull up or down | NO | - | - | - | 0
203 | ADC3 | MultiIO | BIDI33 | VDE | 0 | ADC3 | D | Reserved | PROG (HiZ/PU/PD/Repeater) | - | - | ADC input pin 3 | Set as GPIO input with internal pull up or down | YES | INPUT | PD | PD | 0
203 | ADC3 | MultiIO | BIDI33 | VDE | 1 | GPIO126 | D | BIDIR | PROG (HiZ/PU/PD/Repeater) | PROG (CMOS SCHMITT) | PROG (2mA, 4mA, 8mA, 12mA) | GENERAL PURPOSE IO | Set as GPIO input with internal pull up or down | NO | - | - | - | 0
203 | ADC3 | MultiIO | BIDI33 | VDE | 2 | NOT_USED2 | D | Reserved | - | - | - | 0 | Set as GPIO input with internal pull up or down | NO | - | - | - | 0
203 | ADC3 | MultiIO | BIDI33 | VDE | 3 | NOT_USED3 | D | Reserved | - | - | - | 0 | Set as GPIO input with internal pull up or down | NO | - | - | - | 0
203 | ADC3 | MultiIO | BIDI33 | VDE | 4 | SG_SGO | D | OUTZ | PROG (HiZ/PU/PD/Repeater) | - | PROG (2mA, 4mA, 8mA, 12mA) | Sound Generator SGO | Set as GPIO input with internal pull up or down | NO | - | - | - | 0
203 | ADC3 | MultiIO | BIDI33 | VDE | 5 | EIRQ_2 | D | INPUT | PROG (HiZ/PU/PD/Repeater) | PROG (CMOS SCHMITT) | - | External Interrupt pin | Set as GPIO input with internal pull up or down | NO | - | - | - | 0
203 | ADC3 | MultiIO | BIDI33 | VDE | 6 | PPG_15B | D | OUTZ | PROG (HiZ/PU/PD/Repeater) | - | PROG (2mA, 4mA, 8mA, 12mA) | Programmable Pulse Generator | Set as GPIO input with internal pull up or down | NO | - | - | - | 0
203 | ADC3 | MultiIO | BIDI33 | VDE | 7 | PPG_14 | D | OUTZ | PROG (HiZ/PU/PD/Repeater) | - | PROG (2mA, 4mA, 8mA, 12mA) | Programmable Pulse Generator | Set as GPIO input with internal pull up or down | NO | - | - | - | 0
204 | ADC4 | MultiIO | BIDI33 | VDE | 0 | ADC4 | D | Reserved | PROG (HiZ/PU/PD/Repeater) | - | - | ADC input pin 4 | Set as GPIO input with internal pull up or down | YES | INPUT | PD | PD | 0
204 | ADC4 | MultiIO | BIDI33 | VDE | 1 | GPIO127 | D | BIDIR | PROG (HiZ/PU/PD/Repeater) | PROG (CMOS SCHMITT) | PROG (2mA, 4mA, 8mA, 12mA) | GENERAL PURPOSE IO | Set as GPIO input with internal pull up or down | NO | - | - | - | 0
204 | ADC4 | MultiIO | BIDI33 | VDE | 2 | NOT_USED2 | D | Reserved | - | - | - | 0 | Set as GPIO input with internal pull up or down | NO | - | - | - | 0
204 | ADC4 | MultiIO | BIDI33 | VDE | 3 | NOT_USED3 | D | Reserved | - | - | - | 0 | Set as GPIO input with internal pull up or down | NO | - | - | - | 0
204 | ADC4 | MultiIO | BIDI33 | VDE | 4 | I2C1_SCL | D | I2C | PROG (HiZ/PU/PD/Repeater) | - | - | I2C clock | Set as GPIO input with internal pull up or down | NO | - | - | - | 0
204 | ADC4 | MultiIO | BIDI33 | VDE | 5 | EIRQ_3 | D | INPUT | PROG (HiZ/PU/PD/Repeater) | PROG (CMOS SCHMITT) | - | External Interrupt pin | Set as GPIO input with internal pull up or down | NO | - | - | - | 0
204 | ADC4 | MultiIO | BIDI33 | VDE | 6 | PPG_14B | D | OUTZ | PROG (HiZ/PU/PD/Repeater) | - | PROG (2mA, 4mA, 8mA, 12mA) | Programmable Pulse Generator | Set as GPIO input with internal pull up or down | NO | - | - | - | 0
204 | ADC4 | MultiIO | BIDI33 | VDE | 7 | PPG_15 | D | OUTZ | PROG (HiZ/PU/PD/Repeater) | - | PROG (2mA, 4mA, 8mA, 12mA) | Programmable Pulse Generator | Set as GPIO input with internal pull up or down | NO | - | - | - | 0
205 | ADC5 | MultiIO | BIDI33 | VDE | 0 | ADC5 | D | Reserved | PROG (HiZ/PU/PD/Repeater) | - | - | ADC input pin 5 | Set as GPIO input with internal pull up or down | YES | INPUT | PD | PD | 0
205 | ADC5 | MultiIO | BIDI33 | VDE | 1 | GPIO128 | D | BIDIR | PROG (HiZ/PU/PD/Repeater) | PROG (CMOS SCHMITT) | PROG (2mA, 4mA, 8mA, 12mA) | GENERAL PURPOSE IO | Set as GPIO input with internal pull up or down | NO | - | - | - | 0
205 | ADC5 | MultiIO | BIDI33 | VDE | 2 | NOT_USED2 | D | Reserved | - | - | - | 0 | Set as GPIO input with internal pull up or down | NO | - | - | - | 0
205 | ADC5 | MultiIO | BIDI33 | VDE | 3 | NOT_USED3 | D | Reserved | - | - | - | 0 | Set as GPIO input with internal pull up or down | NO | - | - | - | 0
205 | ADC5 | MultiIO | BIDI33 | VDE | 4 | I2C1_SDA | D | I2C | PROG (HiZ/PU/PD/Repeater) | - | - | I2C data | Set as GPIO input with internal pull up or down | NO | - | - | - | 0
205 | ADC5 | MultiIO | BIDI33 | VDE | 5 | EIRQ_4 | D | INPUT | PROG (HiZ/PU/PD/Repeater) | PROG (CMOS SCHMITT) | - | External Interrupt pin | Set as GPIO input with internal pull up or down | NO | - | - | - | 0
205 | ADC5 | MultiIO | BIDI33 | VDE | 6 | PPG_1B | D | OUTZ | PROG (HiZ/PU/PD/Repeater) | - | PROG (2mA, 4mA, 8mA, 12mA) | Programmable Pulse Generator | Set as GPIO input with internal pull up or down | NO | - | - | - | 0
205 | ADC5 | MultiIO | BIDI33 | VDE | 7 | PPG_0 | D | OUTZ | PROG (HiZ/PU/PD/Repeater) | - | PROG (2mA, 4mA, 8mA, 12mA) | Programmable Pulse Generator | Set as GPIO input with internal pull up or down | NO | - | - | - | 0
206 | VDD | Power | Power |  | 0 | VDD | A | - | - | - | - | Core Supply | Power (always needed) | YES | - | - | - | 0
207 | ADC6 | MultiIO | BIDI33 | VDE | 0 | ADC6 | D | Reserved | PROG (HiZ/PU/PD/Repeater) | - | - | ADC input pin 6 | Set as GPIO input with internal pull up or down | YES | INPUT | PU | PU | 0
207 | ADC6 | MultiIO | BIDI33 | VDE | 1 | GPIO129 | D | BIDIR | PROG (HiZ/PU/PD/Repeater) | PROG (CMOS SCHMITT) | PROG (2mA, 4mA, 8mA, 12mA) | GENERAL PURPOSE IO | Set as GPIO input with internal pull up or down | NO | - | - | - | 0
207 | ADC6 | MultiIO | BIDI33 | VDE | 2 | NOT_USED2 | D | Reserved | - | - | - | 0 | Set as GPIO input with internal pull up or down | NO | - | - | - | 0
207 | ADC6 | MultiIO | BIDI33 | VDE | 3 | cpu_nTRST | D | INPUT | PROG (HiZ/PU/PD/Repeater) | PROG (CMOS SCHMITT) | - | CPU JTAG nTRST (optional for debugger) | Set as GPIO input with internal pull up or down | NO | - | - | - | 0
207 | ADC6 | MultiIO | BIDI33 | VDE | 4 | SPI3_SDI | D | INPUT | PROG (HiZ/PU/PD/Repeater) | PROG (CMOS SCHMITT) | - | SPIA3 serial data in | Set as GPIO input with internal pull up or down | NO | - | - | - | 0
207 | ADC6 | MultiIO | BIDI33 | VDE | 5 | EIRQ_5 | D | INPUT | PROG (HiZ/PU/PD/Repeater) | PROG (CMOS SCHMITT) | - | External Interrupt pin | Set as GPIO input with internal pull up or down | NO | - | - | - | 0
207 | ADC6 | MultiIO | BIDI33 | VDE | 6 | PPG_0B | D | OUTZ | PROG (HiZ/PU/PD/Repeater) | - | PROG (2mA, 4mA, 8mA, 12mA) | Programmable Pulse Generator | Set as GPIO input with internal pull up or down | NO | - | - | - | 0
207 | ADC6 | MultiIO | BIDI33 | VDE | 7 | PPG_1 | D | OUTZ | PROG (HiZ/PU/PD/Repeater) | - | PROG (2mA, 4mA, 8mA, 12mA) | Programmable Pulse Generator | Set as GPIO input with internal pull up or down | NO | - | - | - | 0
208 | ADC7 | MultiIO | BIDI33 | VDE | 0 | ADC7 | D | Reserved | PROG (HiZ/PU/PD/Repeater) | - | - | ADC input pin 7 | Set as GPIO input with internal pull up or down | YES | INPUT | PU | PU | 0
208 | ADC7 | MultiIO | BIDI33 | VDE | 1 | GPIO130 | D | BIDIR | PROG (HiZ/PU/PD/Repeater) | PROG (CMOS SCHMITT) | PROG (2mA, 4mA, 8mA, 12mA) | GENERAL PURPOSE IO | Set as GPIO input with internal pull up or down | NO | - | - | - | 0
208 | ADC7 | MultiIO | BIDI33 | VDE | 2 | NOT_USED2 | D | Reserved | - | - | - | 0 | Set as GPIO input with internal pull up or down | NO | - | - | - | 0
208 | ADC7 | MultiIO | BIDI33 | VDE | 3 | cpu_nSRST | D | I2C | PROG (HiZ/PU/PD/Repeater) | - | - | CPU debugger reset request and reset monitor | Set as GPIO input with internal pull up or down | NO | - | - | - | 0
208 | ADC7 | MultiIO | BIDI33 | VDE | 4 | SPI3_SDO | D | OUTPUT | PROG (HiZ/PU/PD/Repeater) | - | PROG (2mA, 4mA, 8mA, 12mA) | SPIA3 serial data out | Set as GPIO input with internal pull up or down | NO | - | - | - | 0
208 | ADC7 | MultiIO | BIDI33 | VDE | 5 | EIRQ_6 | D | INPUT | PROG (HiZ/PU/PD/Repeater) | PROG (CMOS SCHMITT) | - | External Interrupt pin | Set as GPIO input with internal pull up or down | NO | - | - | - | 0
208 | ADC7 | MultiIO | BIDI33 | VDE | 6 | PPG_3B | D | OUTZ | PROG (HiZ/PU/PD/Repeater) | - | PROG (2mA, 4mA, 8mA, 12mA) | Programmable Pulse Generator | Set as GPIO input with internal pull up or down | NO | - | - | - | 0
208 | ADC7 | MultiIO | BIDI33 | VDE | 7 | PPG_2 | D | OUTZ | PROG (HiZ/PU/PD/Repeater) | - | PROG (2mA, 4mA, 8mA, 12mA) | Programmable Pulse Generator | Set as GPIO input with internal pull up or down | NO | - | - | - | 0
209 | ADC8 | MultiIO | BIDI33 | VDE | 0 | ADC8 | D | Reserved | PROG (HiZ/PU/PD/Repeater) | - | - | ADC input pin 8 | Set as GPIO input with internal pull up or down | YES | INPUT | PD | PD | 0
209 | ADC8 | MultiIO | BIDI33 | VDE | 1 | GPIO131 | D | BIDIR | PROG (HiZ/PU/PD/Repeater) | PROG (CMOS SCHMITT) | PROG (2mA, 4mA, 8mA, 12mA) | GENERAL PURPOSE IO | Set as GPIO input with internal pull up or down | NO | - | - | - | 0
209 | ADC8 | MultiIO | BIDI33 | VDE | 2 | NOT_USED2 | D | Reserved | - | - | - | 0 | Set as GPIO input with internal pull up or down | NO | - | - | - | 0
209 | ADC8 | MultiIO | BIDI33 | VDE | 3 | cpu_TDI | D | INPUT | PROG (HiZ/PU/PD/Repeater) | PROG (CMOS SCHMITT) | - | CPU JTAG TDI | Set as GPIO input with internal pull up or down | NO | - | - | - | 0
209 | ADC8 | MultiIO | BIDI33 | VDE | 4 | SPI3_SCLK | D | OUTPUT | PROG (HiZ/PU/PD/Repeater) | - | PROG (2mA, 4mA, 8mA, 12mA) | SPIA3 serial clock | Set as GPIO input with internal pull up or down | NO | - | - | - | 0
209 | ADC8 | MultiIO | BIDI33 | VDE | 5 | EIRQ_7 | D | INPUT | PROG (HiZ/PU/PD/Repeater) | PROG (CMOS SCHMITT) | - | External Interrupt pin | Set as GPIO input with internal pull up or down | NO | - | - | - | 0
209 | ADC8 | MultiIO | BIDI33 | VDE | 6 | PPG_2B | D | OUTZ | PROG (HiZ/PU/PD/Repeater) | - | PROG (2mA, 4mA, 8mA, 12mA) | Programmable Pulse Generator | Set as GPIO input with internal pull up or down | NO | - | - | - | 0
209 | ADC8 | MultiIO | BIDI33 | VDE | 7 | PPG_3 | D | OUTZ | PROG (HiZ/PU/PD/Repeater) | - | PROG (2mA, 4mA, 8mA, 12mA) | Programmable Pulse Generator | Set as GPIO input with internal pull up or down | NO | - | - | - | 0
210 | ADC9 | MultiIO | BIDI33 | VDE | 0 | ADC9 | D | Reserved | PROG (HiZ/PU/PD/Repeater) | - | - | ADC input pin 9 | Set as GPIO input with internal pull up or down | YES | INPUT | PD | PD | 0
210 | ADC9 | MultiIO | BIDI33 | VDE | 1 | GPIO132 | D | BIDIR | PROG (HiZ/PU/PD/Repeater) | PROG (CMOS SCHMITT) | PROG (2mA, 4mA, 8mA, 12mA) | GENERAL PURPOSE IO | Set as GPIO input with internal pull up or down | NO | - | - | - | 0
210 | ADC9 | MultiIO | BIDI33 | VDE | 2 | NOT_USED2 | D | Reserved | - | - | - | 0 | Set as GPIO input with internal pull up or down | NO | - | - | - | 0
210 | ADC9 | MultiIO | BIDI33 | VDE | 3 | cpu_TMS | D | INPUT | PROG (HiZ/PU/PD/Repeater) | PROG (CMOS SCHMITT) | - | CPU JTAG TMS | Set as GPIO input with internal pull up or down | NO | - | - | - | 0
210 | ADC9 | MultiIO | BIDI33 | VDE | 4 | SPI2_SCLK | D | OUTPUT | PROG (HiZ/PU/PD/Repeater) | - | PROG (2mA, 4mA, 8mA, 12mA) | SPIA2 serial clock | Set as GPIO input with internal pull up or down | NO | - | - | - | 0
210 | ADC9 | MultiIO | BIDI33 | VDE | 5 | I2C2_SCL | D | I2C | PROG (HiZ/PU/PD/Repeater) | - | - | I2C clock | Set as GPIO input with internal pull up or down | NO | - | - | - | 0
210 | ADC9 | MultiIO | BIDI33 | VDE | 6 | PPG_5B | D | OUTZ | PROG (HiZ/PU/PD/Repeater) | - | PROG (2mA, 4mA, 8mA, 12mA) | Programmable Pulse Generator | Set as GPIO input with internal pull up or down | NO | - | - | - | 0
210 | ADC9 | MultiIO | BIDI33 | VDE | 7 | PPG_4 | D | OUTZ | PROG (HiZ/PU/PD/Repeater) | - | PROG (2mA, 4mA, 8mA, 12mA) | Programmable Pulse Generator | Set as GPIO input with internal pull up or down | NO | - | - | - | 0
211 | ADC10 | MultiIO | BIDI33 | VDE | 0 | ADC10 | D | Reserved | PROG (HiZ/PU/PD/Repeater) | - | - | ADC input pin 10 | Set as GPIO input with internal pull up or down | YES | INPUT | PD | PD | 0
211 | ADC10 | MultiIO | BIDI33 | VDE | 1 | GPIO133 | D | BIDIR | PROG (HiZ/PU/PD/Repeater) | PROG (CMOS SCHMITT) | PROG (2mA, 4mA, 8mA, 12mA) | GENERAL PURPOSE IO | Set as GPIO input with internal pull up or down | NO | - | - | - | 0
211 | ADC10 | MultiIO | BIDI33 | VDE | 2 | NOT_USED2 | D | Reserved | - | - | - | 0 | Set as GPIO input with internal pull up or down | NO | - | - | - | 0
211 | ADC10 | MultiIO | BIDI33 | VDE | 3 | cpu_TCK | D | INPUT | PROG (HiZ/PU/PD/Repeater) | PROG (CMOS SCHMITT) | - | CPU JTAG TCK | Set as GPIO input with internal pull up or down | NO | - | - | - | 0
211 | ADC10 | MultiIO | BIDI33 | VDE | 4 | SPI2_SDO | D | OUTPUT | PROG (HiZ/PU/PD/Repeater) | - | PROG (2mA, 4mA, 8mA, 12mA) | SPIA2 serial data out | Set as GPIO input with internal pull up or down | NO | - | - | - | 0
211 | ADC10 | MultiIO | BIDI33 | VDE | 5 | I2C2_SDA | D | I2C | PROG (HiZ/PU/PD/Repeater) | - | - | I2C data | Set as GPIO input with internal pull up or down | NO | - | - | - | 0
211 | ADC10 | MultiIO | BIDI33 | VDE | 6 | PPG_4B | D | OUTZ | PROG (HiZ/PU/PD/Repeater) | - | PROG (2mA, 4mA, 8mA, 12mA) | Programmable Pulse Generator | Set as GPIO input with internal pull up or down | NO | - | - | - | 0
211 | ADC10 | MultiIO | BIDI33 | VDE | 7 | PPG_5 | D | OUTZ | PROG (HiZ/PU/PD/Repeater) | - | PROG (2mA, 4mA, 8mA, 12mA) | Programmable Pulse Generator | Set as GPIO input with internal pull up or down | NO | - | - | - | 0
212 | VDE | Power | Power |  | 0 | VDE | A | - | - | - | - | IO Supply (3.3V) | Power (always needed) | YES | - | - | - | 0
213 | ADC0 | ADC | ANALOG | - | 0 | ADC0 | A | - | - | - | - | ADC input pin 0 | Conect to Ground | YES | - | - | - | 0
214 | NC | - | - | - | 0 | - | - | - | - | - | - | - | - | YES | - | - | - | 0
215 | ADC_AVD | Power | Power |  | 0 | ADC_AVD | A | - | - | - | - | Analog Supply ADC and bandgap reference circuit (3.3V) | Power (always needed) | YES | - | - | - | 0 | stable supply needed for operation of flash and ADC.
216 | GPIO134 | MultiIO | BIDI33 | VDE | 0 | GPIO134 | D | BIDIR | PROG (HiZ/PU/PD/Repeater) | PROG (CMOS SCHMITT) | PROG (2mA, 4mA, 8mA, 12mA) | GENERAL PURPOSE IO | Set as GPIO input with internal pull up or down | YES | IN | PD | PD | 0
216 | GPIO134 | MultiIO | BIDI33 | VDE | 1 | NOT_USED1 | D | Reserved | - | - | - | 0 | Set as GPIO input with internal pull up or down | NO | - | - | - | 0
216 | GPIO134 | MultiIO | BIDI33 | VDE | 2 | NOT_USED2 | D | Reserved | - | - | - | 0 | Set as GPIO input with internal pull up or down | NO | - | - | - | 0
216 | GPIO134 | MultiIO | BIDI33 | VDE | 3 | cpu_TDO | D | OUTZ | PROG (HiZ/PU/PD/Repeater) | - | PROG (2mA, 4mA, 8mA, 12mA) | CPU JTAG TDO | Set as GPIO input with internal pull up or down | NO | - | - | - | 0
216 | GPIO134 | MultiIO | BIDI33 | VDE | 4 | SPI2_SDI | D | INPUT | PROG (HiZ/PU/PD/Repeater) | PROG (CMOS SCHMITT) | - | SPIA2 serial data in | Set as GPIO input with internal pull up or down | NO | - | - | - | 0
216 | GPIO134 | MultiIO | BIDI33 | VDE | 5 | EIRQ_0 | D | INPUT | PROG (HiZ/PU/PD/Repeater) | PROG (CMOS SCHMITT) | - | External Interrupt pin | Set as GPIO input with internal pull up or down | NO | - | - | - | 0
216 | GPIO134 | MultiIO | BIDI33 | VDE | 6 | PPG_7B | D | OUTZ | PROG (HiZ/PU/PD/Repeater) | - | PROG (2mA, 4mA, 8mA, 12mA) | Programmable Pulse Generator | Set as GPIO input with internal pull up or down | NO | - | - | - | 0
216 | GPIO134 | MultiIO | BIDI33 | VDE | 7 | PPG_6 | D | OUTZ | PROG (HiZ/PU/PD/Repeater) | - | PROG (2mA, 4mA, 8mA, 12mA) | Programmable Pulse Generator | Set as GPIO input with internal pull up or down | NO | - | - | - | 0
Note on Q1: administrator: here state after hwreset release is documented; For all MSIO cells exists a sw reset: after GC.SERRESET.*RESX=1 the MSIO embedded pull-down is disabled.